## Lithotypes
General block | Mechanical compaction | [15 empty] | Thermal conductivity | [9 empty] | Radiogenic heat production | [8 empty] | Heat capacity | [5 empty] | Diagenesis | [13 empty] | Permeability | [12 empty] | Relative Permeability | [12 empty] | Seal properties | [10 empty] | Fracturing | [20 empty] | Rock stress | [13 empty] | Miscellaneous
Physical property | Density | Initial porosity | Minimum porosity | Compaction model Key | Compressibility MAX | Compressibility MIN | Athy factor k (stress) | Schneider Factor ka | Schneider factor kb | Schneider factor phi | Athy factor k (depth) | Multipoint curve | Curve flag | Depth curve | Effective stress curve | Compaction formula | Thermal conductivity model key | Thermal conductivity at 20 oC | Thermal conductivity at 100 oC | Thermal conductivity minimum temperature | Thermal conductivity max temperature | Thermal conductivity conductivity multi-point model | Anisotropy factor thermal conductivity | Depositional anisotropy | Depositional anisotropy | Thermal expansion coefficient | Radiogenic model key | Uranium | Thorium | Potassium | Porosity | Gamma Ray | Time correction | HeatFlow Production value | Half Depth Value | Heat capacity model key | Heat capacity at 20 oC | Heat capacity at 100 oC | Heat Capacity Minimum Temperature | Heat Capacity Maximum Temperature | Heat Capacity Curve | Diagenesis model | Mudstone Frequency factor | Mudstone Activation energy | Maximum E100 Reduction |  | Maximum Beta Reduction | Reference Viscosity | Reference Temperature | Schneider Activation energy | Quartz Grain Coating Factor | Quartz Grain Volume Fraction | Walderhaug Frequency Factor | Quartz Precipitation Activation Energy | Userdefined Calibration Kinetic | Clay content | Beta Factor | e100 | Permeability Model Key | Permeability ar 5 % Porosity | Permeability at 75 % Porosity | Permeability Multi-Point Model Key | Specific surface | Scaling factor | Anisotropy Factor Permeability | Horizontal Upscaling Factor | Vertical Upscaling factor | Permeability Formula | Critical oil saturation | Critical gas saturation | Connate water | Cappilary midpoint pressure | Use global settings | Water Y1 | Water Y2 | Oil water Y1 | Oil-water Y2 | Gas Y1 | Gas Y2 | Oil-gas Y1 | Oil-gas Y2 | Capillary pressure Hg-Air Key | Capillary Pressure (a*por+b) Parameter A | Capillary Pressure (a*por+b) Parameter B | Use Bilinear | Capillary Pressure (a*perm^b) Parameter A | Capillary Pressure (a*perm^b) Parameter B | Capillary Pressure a*10^(b*por) Parameter A | Capillary pressure a*10^(b*por) Parameter B | Upscaling factor | Multipoint Curve | Capillary Pressure Formula | Fracture model | Fracture Pressure Model | Fracture Criterion | Fracture Threshold Overpressure Ratio | Fracture Threshold Overpressure | Fracture Curve Overpressure Ratio vs Porosity | Fracture Curve Overpressure Ratio vs Depth | Fracture Curve Overpressure Pressure vs Porosity | Fracture Curve Overpressure Pressure vs Depth | Fracture Threshold Total Pressure Ratio | Fracture Threshold Total Pressure | Fracture Curve Total Pressure Ratio vs. Porosity | Fracture Curve Total Pressure Ratio vs. Depth | Fracture Curve Total Pressure Pressure vs. Porosity | Fracture Curve Total Pressure Pressure vs. Depth | Maximum Permeability Shift | Maximum PCE Shift | Use Fracture Limit Factor | Fracture Limit Factor | Maximum Shift at Pressure | Fracture Annealing | Poisson's Ratio | Elastic Model | Constant Value 1 | Constant Value 2 | Plastic model | Friction Angle alpha | Poisson's ratio 2 | Shear Modulus | Lateral Poisson's Ratio Fraction | Lateral Elasticity Fraction | Modulus of Elasticity Rock Matrix | Cohesion | Poisson's ratio Model | Constant Biot Factor | Pore water Mg2+ | Pore Water SO42- | Pore water Ca2+ | Iron Bearing | Salinity | pH | Gas Hydrates | Minimum Gas Saturation | Tortuosity | Constrictivity | Water Solubility Fraction Factor | Permafrost | Calculate HC Generation pressure | Calculate HC Generation Pressure from Secondary Cracking | Fluid Compressibility | Opal CT model | Opal CT | Opal Quartz | T | Ea | A | Clay Content | Porosity Opal A- opal CT | Permeability Opal A- Opal CT | Capillary Pressure Opal A-opal CT | Porosity Opal CT-Quartz | Permeability Opal CT - Quartz | Capillary pressure Opal CT - Quartz | Special options
| kg/m^3 | % | % |  | Gpa^-1 | Gpa^-1 | Gpa^-1 | Gpa^-1 | Gpa^-1 | % | 1/km | [6 empty] | W/m/K | W/m/K | oC | oC |  |  | On/Off |  | (1e^-6/K) |  | PPM | PPM | % | % | API | On/Off | mW/m^3 | m |  | kcal/kg/K | kcal/kg/K | oC | oC |  |  | 1e+25/Ma | kcal/mol | % | % | Gpa*Ma | oC | kcal/mol |  |  | mm | mol/cm^2*s | kcal/mol |  | % |  |  |  | log(mD) | log(mD) | [7 empty] | % | % | % | Mpa | [10 empty] | Mpa | Mpa |  | Mpa |  | Mpa | [7 empty] | % | Mpa |  |  |  |  | % | Mpa |  |  |  |  | log(mD) | Mpa |  |  | Mpa | % |  |  | Mpa | Mpa |  | degree |  | Mpa |  |  | Mpa | Mpa |  |  | mol/kg | mol/kg | mol/kg | Yes/No | % | pH | On/Off | % |  |  |  | On/Off | On/Off | On/Off | Gpa^-1 |  |  |  | oC | kcal/mol | 1e+25/Ma | % | % | log(MD) | Mpa | % | log(MD) | Mpa
Lithology name
Sandstone (typical) | 2720 | 41 | 1 | Athy's law (depth) | 27.47 | 1.15 | 26.6 | 41.56 | 17.81 | 20 | 0.31 | none | Depth | none | none |  | Sekiguchi model | 3.95 | 3.38 | 0 | 320 | ThermConduct_Sandstone (typical) | 1.15 | Off | 1.15 | 33 | Elemental analysis | 1.3 | 3.5 | 1.3 | 0 | 0 | Off | 0 | 0 | Waples model for rocks | 0.2 | 0.24 | 0 | 320 | HeatCapacity_Sandstone (typical) | none | 0 | 0 | 0 | 0 | 50 | 15 | 4.06 | 0 | 1 | 1 | 9e-12 | 14.57 | none | 0 | 0 | 0 | Multipoint model | 0 | 0 | Permeability_Sandstone (typical) | 1000000 | 30 | 5 | 50 | 1 |  | 0.1 | 0 | 5 |  | Yes | 0.1 | 0.4 | 0.3 | 1 | 0.1 | 0.4 | 0.3 | 1 | a*por+b | -0.04 | 1.04 | Bilinear | 0.37 | -0.24 | 1.12 | -0.048 | 2.56 | none |  | Fracture pressure | Overpressure | Ratio | 80 | 30 | none | none | none | none | 80 | 120 | none | none | none | none | 3 | 3 | Yes | 2 | 30 | 100 | 0.4 | Linear from porosity | 1000 | 30000 | Isotropic poro-elasticity | 30 | 0.2 | 4000 | 0.5 | 0.5 | 60000 | 10 | Linear from porosity | Yes | 0 | 0 | 0 | No | 3.5 | 8 | Off | 1 |  |  | 1 | Off | On | On | 100 | none |  |  | 50 | 23.2 | 1.11e-10 | 0 | 0 | 0 | 0 | 0 | 0 | 0
Sandstone (clay rich) | 2760 | 40 | 1 | Athy's law (depth) | 26.54 | 1.11 | 26.61 | 40 | 18.12 | 20 | 0.32 | none | Depth | none | none |  | Sekiguchi model | 3.35 | 2.95 | 0 | 320 | ThermConduct_Sandstone (clay rich) | 1.2 | Off | 1.2 | 33 | Elemental analysis | 1.5 | 5.1 | 3.6 | 0 | 0 | Off | 0 | 0 | Waples model for rocks | 0.21 | 0.24 | 0 | 320 | HeatCapacity_Sandstone (clay rich) | none | 0 | 0 | 0 | 0 | 50 | 15 | 4.06 | 0 | 1 | 1 | 9e-12 | 14.57 | none | 0 | 0 | 0 | Multipoint model | 0 | 0 | Permeability_Sandstone (clay rich) | 0 | 0 | 10 | 50 | 1 |  | 0.1 | 0 | 5 |  | Yes | 0.1 | 0.4 | 0.3 | 1 | 0.1 | 0.4 | 0.3 | 1 | a*por+b | -0.07 | 1.81 | Bilinear | 0.37 | -0.24 | 1.94 | -0.048 | 2.56 | none |  | Fracture pressure | Overpressure | Ratio | 80 | 30 | none | none | none | none | 80 | 120 | none | none | none | none | 3 | 3 | Yes | 2 | 30 | 100 | 0.4 | Linear from porosity | 1000 | 30000 | Isotropic poro-elasticity | 30 | 0.2 | 4000 | 0.5 | 0.5 | 60000 | 10 | Linear from porosity | Yes | 0 | 0 | 0 | No | 3.5 | 8 | Off | 1 |  |  | 1 | Off | On | On | 100 | none |  |  | 50 | 23.2 | 1.11e-10 | 0 | 0 | 0 | 0 | 0 | 0 | 0
Sandstone (clay poor) | 2700 | 42 | 1 | Athy's law (depth) | 28.05 | 1.18 | 26.27 | 40.47 | 17.34 | 21 | 0.3 | none | Depth | none | none |  | Sekiguchi model | 5.95 | 4.85 | 0 | 320 | ThermConduct_Sandstone (clay poor) | 1.05 | Off | 1.05 | 33 | Elemental analysis | 0.7 | 2.3 | 0.6 | 0 | 0 | Off | 0 | 0 | Waples model for rocks | 0.2 | 0.23 | 0 | 320 | HeatCapacity_Sandstone (clay poor) | none | 0 | 0 | 0 | 0 | 50 | 15 | 4.06 | 0 | 1 | 1 | 9e-12 | 14.57 | none | 0 | 0 | 0 | Multipoint model | 0 | 0 | Permeability_Sandstone (clay poor) | 0 | 0 | 5 | 50 | 1 |  | 0.1 | 0 | 5 |  | Yes | 0.1 | 0.4 | 0.3 | 1 | 0.1 | 0.4 | 0.3 | 1 | a*por+b | -0.04 | 1.04 | Bilinear | 0.37 | -0.24 | 1.12 | -0.048 | 2.56 | none |  | Fracture pressure | Overpressure | Ratio | 80 | 30 | none | none | none | none | 80 | 120 | none | none | none | none | 3 | 3 | Yes | 2 | 30 | 100 | 0.4 | Linear from porosity | 1000 | 30000 | Isotropic poro-elasticity | 30 | 0.2 | 4000 | 0.5 | 0.5 | 60000 | 10 | Linear from porosity | Yes | 0 | 0 | 0 | No | 3.5 | 8 | Off | 1 |  |  | 1 | Off | On | On | 100 | none |  |  | 50 | 23.2 | 1.11e-10 | 0 | 0 | 0 | 0 | 0 | 0 | 0
Sandstone (quartzite, typical) | 2640 | 42 | 1 | Athy's law (depth) | 29.1 | 1.22 | 27.26 | 42.81 | 17.81 | 21 | 0.3 | none | Depth | none | none |  | Sekiguchi model | 6.15 | 5 | 0 | 320 | ThermConduct_Sandstone (quartzite, typical) | 1.08 | Off | 1.08 | 33 | Elemental analysis | 0.6 | 1.8 | 0.9 | 0 | 0 | Off | 0 | 0 | Waples model for rocks | 0.21 | 0.25 | 0 | 320 | HeatCapacity_Sandstone (quartzite, typical) | none | 0 | 0 | 0 | 0 | 50 | 15 | 4.06 | 0 | 1 | 1 | 9e-12 | 14.57 | none | 0 | 0 | 0 | Multipoint model | 0 | 0 | Permeability_Sandstone (quartzite, typical) | 0 | 0 | 3 | 50 | 1 |  | 0.1 | 0 | 5 |  | Yes | 0.1 | 0.4 | 0.3 | 1 | 0.1 | 0.4 | 0.3 | 1 | a*por+b | -0.04 | 1.04 | Bilinear | 0.37 | -0.24 | 1.12 | -0.048 | 2.56 | none |  | Fracture pressure | Overpressure | Ratio | 80 | 30 | none | none | none | none | 80 | 120 | none | none | none | none | 3 | 3 | Yes | 2 | 30 | 100 | 0.4 | Linear from porosity | 1000 | 30000 | Isotropic poro-elasticity | 30 | 0.2 | 4000 | 0.5 | 0.5 | 60000 | 10 | Linear from porosity | Yes | 0 | 0 | 0 | No | 3.5 | 8 | Off | 1 |  |  | 1 | Off | On | On | 100 | none |  |  | 50 | 23.2 | 1.11e-10 | 0 | 0 | 0 | 0 | 0 | 0 | 0
Sandstone (quartzite, very quartz rich) | 2640 | 42 | 1 | Athy's law (depth) | 25.26 | 1.18 | 24.61 | 16.15 | 39.77 | 21 | 0.27 | none | Depth | none | none |  | Sekiguchi model | 6.45 | 5.22 | 0 | 320 | ThermConduct_Sandstone (quartzite, very quartz rich) | 1.06 | Off | 1.06 | 33 | Elemental analysis | 0.5 | 1.7 | 0.7 | 0 | 0 | Off | 0 | 0 | Waples model for rocks | 0.21 | 0.25 | 0 | 320 | HeatCapacity_Sandstone (quartzite, very quartz rich) | none | 0 | 0 | 0 | 0 | 50 | 15 | 4.06 | 0 | 1 | 1 | 9e-12 | 14.57 | none | 0 | 0 | 0 | Multipoint model | 0 | 0 | Permeability_Sandstone (quartzite, very quartz rich) | 0 | 0 | 2 | 50 | 1 |  | 0.1 | 0 | 5 |  | Yes | 0.1 | 0.4 | 0.3 | 1 | 0.1 | 0.4 | 0.3 | 1 | a*por+b | -0.04 | 1.04 | Bilinear | 0.37 | -0.24 | 1.12 | -0.048 | 2.56 | none |  | Fracture pressure | Overpressure | Ratio | 80 | 30 | none | none | none | none | 80 | 120 | none | none | none | none | 3 | 3 | Yes | 2 | 30 | 100 | 0.4 | Linear from porosity | 1000 | 30000 | Isotropic poro-elasticity | 30 | 0.2 | 4000 | 0.5 | 0.5 | 60000 | 10 | Linear from porosity | Yes | 0 | 0 | 0 | No | 3.5 | 8 | Off | 1 |  |  | 1 | Off | On | On | 100 | none |  |  | 50 | 23.2 | 1.11e-10 | 0 | 0 | 0 | 0 | 0 | 0 | 0
Sandstone (subarkose, typical) | 2680 | 41 | 1 | Athy's law (depth) | 24.48 | 1.14 | 24.68 | 16.31 | 38.74 | 20 | 0.28 | none | Depth | none | none |  | Sekiguchi model | 4.55 | 3.82 | 0 | 320 | ThermConduct_Sandstone (subarkose, typical) | 1.14 | Off | 1.14 | 33 | Elemental analysis | 1 | 3.3 | 1.3 | 0 | 0 | Off | 0 | 0 | Waples model for rocks | 0.21 | 0.24 | 0 | 320 | HeatCapacity_Sandstone (subarkose, typical) | none | 0 | 0 | 0 | 0 | 50 | 15 | 4.06 | 0 | 1 | 1 | 9e-12 | 14.57 | none | 0 | 0 | 0 | Multipoint model | 0 | 0 | Permeability_Sandstone (subarkose, typical) | 0 | 0 | 3 | 50 | 1 |  | 0.1 | 0 | 5 |  | Yes | 0.1 | 0.4 | 0.3 | 1 | 0.1 | 0.4 | 0.3 | 1 | a*por+b | -0.04 | 1.04 | Bilinear | 0.37 | -0.24 | 1.12 | -0.048 | 2.56 | none |  | Fracture pressure | Overpressure | Ratio | 80 | 30 | none | none | none | none | 80 | 120 | none | none | none | none | 3 | 3 | Yes | 2 | 30 | 100 | 0.4 | Linear from porosity | 1000 | 30000 | Isotropic poro-elasticity | 30 | 0.2 | 4000 | 0.5 | 0.5 | 60000 | 10 | Linear from porosity | Yes | 0 | 0 | 0 | No | 3.5 | 8 | Off | 1 |  |  | 1 | Off | On | On | 100 | none |  |  | 50 | 23.2 | 1.11e-10 | 0 | 0 | 0 | 0 | 0 | 0 | 0
Sandstone (subarkose, quartz rich) | 2650 | 42 | 1 | Athy's law (depth) | 26.34 | 1.19 | 25.33 | 39.84 | 16.41 | 21 | 0.28 | none | Depth | none | none |  | Sekiguchi model | 5.05 | 4.19 | 0 | 320 | ThermConduct_Sandstone (subarkose, quartz rich) | 1.13 | Off | 1.13 | 33 | Elemental analysis | 0.9 | 2.7 | 0.9 | 0 | 0 | Off | 0 | 0 | Waples model for rocks | 0.21 | 0.24 | 0 | 320 | HeatCapacity_Sandstone (subarkose, quartz rich) | none | 0 | 0 | 0 | 0 | 50 | 15 | 4.06 | 0 | 1 | 1 | 9e-12 | 14.57 | none | 0 | 0 | 0 | Multipoint model | 0 | 0 | Permeability_Sandstone (subarkose, quartz rich) | 0 | 0 | 3 | 50 | 1 |  | 0.1 | 0 | 5 |  | Yes | 0.1 | 0.4 | 0.3 | 1 | 0.1 | 0.4 | 0.3 | 1 | a*por+b | -0.04 | 1.04 | Bilinear | 0.37 | -0.24 | 1.12 | -0.048 | 2.56 | none |  | Fracture pressure | Overpressure | Ratio | 80 | 30 | none | none | none | none | 80 | 120 | none | none | none | none | 3 | 3 | Yes | 2 | 30 | 100 | 0.4 | Linear from porosity | 1000 | 30000 | Isotropic poro-elasticity | 30 | 0.2 | 4000 | 0.5 | 0.5 | 60000 | 10 | Linear from porosity | Yes | 0 | 0 | 0 | No | 3.5 | 8 | Off | 1 |  |  | 1 | Off | On | On | 100 | none |  |  | 50 | 23.2 | 1.11e-10 | 0 | 0 | 0 | 0 | 0 | 0 | 0
Sandstone (subarkose, clay rich) | 2690 | 42 | 1 | Athy's law (depth) | 28.22 | 1.18 | 26.43 | 40.63 | 17.5 | 21 | 0.3 | none | Depth | none | none |  | Sekiguchi model | 3.4 | 2.98 | 0 | 320 | ThermConduct_Sandstone (subarkose, clay rich) | 1.4 | Off | 1.4 | 33 | Elemental analysis | 1.2 | 3.9 | 2.3 | 0 | 0 | Off | 0 | 0 | Waples model for rocks | 0.21 | 0.24 | 0 | 320 | HeatCapacity_Sandstone (subarkose, clay rich) | none | 0 | 0 | 0 | 0 | 50 | 15 | 4.06 | 0 | 1 | 1 | 9e-12 | 14.57 | none | 0 | 0 | 0 | Multipoint model | 0 | 0 | Permeability_Sandstone (subarkose, clay rich) | 0 | 0 | 10 | 50 | 1 |  | 0.1 | 0 | 5 |  | Yes | 0.1 | 0.4 | 0.3 | 1 | 0.1 | 0.4 | 0.3 | 1 | a*por+b | -0.07 | 1.81 | Bilinear | 0.37 | -0.24 | 1.94 | -0.048 | 2.56 | none |  | Fracture pressure | Overpressure | Ratio | 80 | 30 | none | none | none | none | 80 | 120 | none | none | none | none | 3 | 3 | Yes | 2 | 30 | 100 | 0.4 | Linear from porosity | 1000 | 30000 | Isotropic poro-elasticity | 30 | 0.2 | 4000 | 0.5 | 0.5 | 60000 | 10 | Linear from porosity | Yes | 0 | 0 | 0 | No | 3.5 | 8 | Off | 1 |  |  | 1 | Off | On | On | 100 | none |  |  | 50 | 23.2 | 1.11e-10 | 0 | 0 | 0 | 0 | 0 | 0 | 0
Sandstone (subarkose, clay poor) | 2700 | 42 | 1 | Athy's law (depth) | 28.05 | 1.18 | 26.27 | 40.47 | 17.34 | 21 | 0.3 | none | Depth | none | none |  | Sekiguchi model | 4.8 | 4.01 | 0 | 320 | ThermConduct_Sandstone (subarkose, clay poor) | 1.09 | Off | 1.09 | 33 | Elemental analysis | 0.7 | 2.3 | 0.6 | 0 | 0 | Off | 0 | 0 | Waples model for rocks | 0.21 | 0.24 | 0 | 320 | HeatCapacity_Sandstone (subarkose, clay poor) | none | 0 | 0 | 0 | 0 | 50 | 15 | 4.06 | 0 | 1 | 1 | 9e-12 | 14.57 | none | 0 | 0 | 0 | Multipoint model | 0 | 0 | Permeability_Sandstone (subarkose, clay poor) | 0 | 0 | 3 | 50 | 1 |  | 0.1 | 0 | 5 |  | Yes | 0.1 | 0.4 | 0.3 | 1 | 0.1 | 0.4 | 0.3 | 1 | a*por+b | -0.04 | 1.04 | Bilinear | 0.37 | -0.24 | 1.12 | -0.048 | 2.56 | none |  | Fracture pressure | Overpressure | Ratio | 80 | 30 | none | none | none | none | 80 | 120 | none | none | none | none | 3 | 3 | Yes | 2 | 30 | 100 | 0.4 | Linear from porosity | 1000 | 30000 | Isotropic poro-elasticity | 30 | 0.2 | 4000 | 0.5 | 0.5 | 60000 | 10 | Linear from porosity | Yes | 0 | 0 | 0 | No | 3.5 | 8 | Off | 1 |  |  | 1 | Off | On | On | 100 | none |  |  | 50 | 23.2 | 1.11e-10 | 0 | 0 | 0 | 0 | 0 | 0 | 0
Sandstone (subarkose, dolomite rich) | 2710 | 40 | 1 | Athy's law (depth) | 24.98 | 1.12 | 25.72 | 40 | 16.88 | 20 | 0.3 | none | Depth | none | none |  | Sekiguchi model | 4.1 | 3.49 | 0 | 320 | ThermConduct_Sandstone (subarkose, dolomite rich) | 1.07 | Off | 1.07 | 33 | Elemental analysis | 0.9 | 2.7 | 0.9 | 0 | 0 | Off | 0 | 0 | Waples model for rocks | 0.2 | 0.23 | 0 | 320 | HeatCapacity_Sandstone (subarkose, dolomite rich) | none | 0 | 0 | 0 | 0 | 50 | 15 | 4.06 | 0 | 1 | 1 | 9e-12 | 14.57 | none | 0 | 0 | 0 | Multipoint model | 0 | 0 | Permeability_Sandstone (subarkose, dolomite rich) | 0 | 0 | 5 | 50 | 1 |  | 0.1 | 0 | 5 |  | Yes | 0.1 | 0.4 | 0.3 | 1 | 0.1 | 0.4 | 0.3 | 1 | a*por+b | -0.05 | 1.37 | Bilinear | 0.37 | -0.24 | 1.47 | -0.048 | 2.56 | none |  | Fracture pressure | Overpressure | Ratio | 80 | 30 | none | none | none | none | 80 | 120 | none | none | none | none | 3 | 3 | Yes | 2 | 30 | 100 | 0.4 | Linear from porosity | 1000 | 30000 | Isotropic poro-elasticity | 30 | 0.2 | 4000 | 0.5 | 0.5 | 60000 | 10 | Linear from porosity | Yes | 0 | 0 | 0 | No | 3.5 | 8 | Off | 1 |  |  | 1 | Off | On | On | 100 | none |  |  | 50 | 23.2 | 1.11e-10 | 0 | 0 | 0 | 0 | 0 | 0 | 0
Sandstone (arkose, typical) | 2730 | 39 | 1 | Athy's law (depth) | 26.73 | 1.12 | 27.72 | 19.81 | 42.12 | 20 | 0.33 | none | Depth | none | none |  | Sekiguchi model | 3.2 | 2.84 | 0 | 320 | ThermConduct_Sandstone (arkose, typical) | 1.25 | Off | 1.25 | 33 | Elemental analysis | 3 | 8 | 2.5 | 0 | 0 | Off | 0 | 0 | Waples model for rocks | 0.2 | 0.23 | 0 | 320 | HeatCapacity_Sandstone (arkose, typical) | none | 0 | 0 | 0 | 0 | 50 | 15 | 4.06 | 0 | 1 | 1 | 9e-12 | 14.57 | none | 0 | 0 | 0 | Multipoint model | 0 | 0 | Permeability_Sandstone (arkose, typical) | 0 | 0 | 5 | 50 | 1 |  | 0.1 | 0 | 5 |  | Yes | 0.1 | 0.4 | 0.3 | 1 | 0.1 | 0.4 | 0.3 | 1 | a*por+b | -0.04 | 1.04 | Bilinear | 0.37 | -0.24 | 1.12 | -0.048 | 2.56 | none |  | Fracture pressure | Overpressure | Ratio | 80 | 30 | none | none | none | none | 80 | 120 | none | none | none | none | 3 | 3 | Yes | 2 | 30 | 100 | 0.4 | Linear from porosity | 1000 | 30000 | Isotropic poro-elasticity | 30 | 0.2 | 4000 | 0.5 | 0.5 | 60000 | 10 | Linear from porosity | Yes | 0 | 0 | 0 | No | 3.5 | 8 | Off | 1 |  |  | 1 | Off | On | On | 100 | none |  |  | 50 | 23.2 | 1.11e-10 | 0 | 0 | 0 | 0 | 0 | 0 | 0
Sandstone (arkose, quartz rich) | 2690 | 41 | 1 | Athy's law (depth) | 26.71 | 1.16 | 26.23 | 40.94 | 17.5 | 20 | 0.3 | none | Depth | none | none |  | Sekiguchi model | 4.05 | 3.46 | 0 | 320 | ThermConduct_Sandstone (arkose, quartz rich) | 1.2 | Off | 1.2 | 33 | Elemental analysis | 2 | 6 | 0.9 | 0 | 0 | Off | 0 | 0 | Waples model for rocks | 0.21 | 0.24 | 0 | 320 | HeatCapacity_Sandstone (arkose, quartz rich) | none | 0 | 0 | 0 | 0 | 50 | 15 | 4.06 | 0 | 1 | 1 | 9e-12 | 14.57 | none | 0 | 0 | 0 | Multipoint model | 0 | 0 | Permeability_Sandstone (arkose, quartz rich) | 0 | 0 | 4 | 50 | 1 |  | 0.1 | 0 | 5 |  | Yes | 0.1 | 0.4 | 0.3 | 1 | 0.1 | 0.4 | 0.3 | 1 | a*por+b | -0.04 | 1.04 | Bilinear | 0.37 | -0.24 | 1.12 | -0.048 | 2.56 | none |  | Fracture pressure | Overpressure | Ratio | 80 | 30 | none | none | none | none | 80 | 120 | none | none | none | none | 3 | 3 | Yes | 2 | 30 | 100 | 0.4 | Linear from porosity | 1000 | 30000 | Isotropic poro-elasticity | 30 | 0.2 | 4000 | 0.5 | 0.5 | 60000 | 10 | Linear from porosity | Yes | 0 | 0 | 0 | No | 3.5 | 8 | Off | 1 |  |  | 1 | Off | On | On | 100 | none |  |  | 50 | 23.2 | 1.11e-10 | 0 | 0 | 0 | 0 | 0 | 0 | 0
Sandstone (arkose, quartz poor) | 2770 | 40 | 1 | Athy's law (depth) | 26.39 | 1.11 | 26.46 | 40 | 18.12 | 20 | 0.32 | none | Depth | none | none |  | Sekiguchi model | 2 | 1.96 | 0 | 320 | ThermConduct_Sandstone (arkose, quartz poor) | 1.5 | Off | 1.5 | 33 | Elemental analysis | 3 | 8 | 2.5 | 0 | 0 | Off | 0 | 0 | Waples model for rocks | 0.2 | 0.23 | 0 | 320 | HeatCapacity_Sandstone (arkose, quartz poor) | none | 0 | 0 | 0 | 0 | 50 | 15 | 4.06 | 0 | 1 | 1 | 9e-12 | 14.57 | none | 0 | 0 | 0 | Multipoint model | 0 | 0 | Permeability_Sandstone (arkose, quartz poor) | 0 | 0 | 7 | 50 | 1 |  | 0.1 | 0 | 5 |  | Yes | 0.1 | 0.4 | 0.3 | 1 | 0.1 | 0.4 | 0.3 | 1 | a*por+b | -0.05 | 1.37 | Bilinear | 0.37 | -0.24 | 1.47 | -0.048 | 2.56 | none |  | Fracture pressure | Overpressure | Ratio | 80 | 30 | none | none | none | none | 80 | 120 | none | none | none | none | 3 | 3 | Yes | 2 | 30 | 100 | 0.4 | Linear from porosity | 1000 | 30000 | Isotropic poro-elasticity | 30 | 0.2 | 4000 | 0.5 | 0.5 | 60000 | 10 | Linear from porosity | Yes | 0 | 0 | 0 | No | 3.5 | 8 | Off | 1 |  |  | 1 | Off | On | On | 100 | none |  |  | 50 | 23.2 | 1.11e-10 | 0 | 0 | 0 | 0 | 0 | 0 | 0
Sandstone (arkose, clay rich) | 2760 | 40 | 1 | Athy's law (depth) | 26.54 | 1.11 | 26.61 | 40 | 18.12 | 20 | 0.32 | none | Depth | none | none |  | Sekiguchi model | 2.3 | 2.18 | 0 | 320 | ThermConduct_Sandstone (arkose, clay rich) | 1.45 | Off | 1.45 | 33 | Elemental analysis | 2 | 7 | 3.6 | 0 | 0 | Off | 0 | 0 | Waples model for rocks | 0.21 | 0.24 | 0 | 320 | HeatCapacity_Sandstone (arkose, clay rich) | none | 0 | 0 | 0 | 0 | 50 | 15 | 4.06 | 0 | 1 | 1 | 9e-12 | 14.57 | none | 0 | 0 | 0 | Multipoint model | 0 | 0 | Permeability_Sandstone (arkose, clay rich) | 0 | 0 | 10 | 50 | 1 |  | 0.1 | 0 | 5 |  | Yes | 0.1 | 0.4 | 0.3 | 1 | 0.1 | 0.4 | 0.3 | 1 | a*por+b | -0.07 | 1.81 | Bilinear | 0.37 | -0.24 | 1.94 | -0.048 | 2.56 | none |  | Fracture pressure | Overpressure | Ratio | 80 | 30 | none | none | none | none | 80 | 120 | none | none | none | none | 3 | 3 | Yes | 2 | 30 | 100 | 0.4 | Linear from porosity | 1000 | 30000 | Isotropic poro-elasticity | 30 | 0.2 | 4000 | 0.5 | 0.5 | 60000 | 10 | Linear from porosity | Yes | 0 | 0 | 0 | No | 3.5 | 8 | Off | 1 |  |  | 1 | Off | On | On | 100 | none |  |  | 50 | 23.2 | 1.11e-10 | 0 | 0 | 0 | 0 | 0 | 0 | 0
Sandstone (arkose, clay poor) | 2710 | 39 | 1 | Athy's law (depth) | 25.89 | 1.12 | 27.22 | 40.63 | 18.12 | 20 | 0.32 | none | Depth | none | none |  | Sekiguchi model | 4 | 3.42 | 0 | 320 | ThermConduct_Sandstone (arkose, clay poor) | 1.12 | Off | 1.12 | 33 | Elemental analysis | 2 | 7 | 1 | 0 | 0 | Off | 0 | 0 | Waples model for rocks | 0.2 | 0.23 | 0 | 320 | HeatCapacity_Sandstone (arkose, clay poor) | none | 0 | 0 | 0 | 0 | 50 | 15 | 4.06 | 0 | 1 | 1 | 9e-12 | 14.57 | none | 0 | 0 | 0 | Multipoint model | 0 | 0 | Permeability_Sandstone (arkose, clay poor) | 0 | 0 | 4 | 50 | 1 |  | 0.1 | 0 | 5 |  | Yes | 0.1 | 0.4 | 0.3 | 1 | 0.1 | 0.4 | 0.3 | 1 | a*por+b | -0.04 | 1.04 | Bilinear | 0.37 | -0.24 | 1.12 | -0.048 | 2.56 | none |  | Fracture pressure | Overpressure | Ratio | 80 | 30 | none | none | none | none | 80 | 120 | none | none | none | none | 3 | 3 | Yes | 2 | 30 | 100 | 0.4 | Linear from porosity | 1000 | 30000 | Isotropic poro-elasticity | 30 | 0.2 | 4000 | 0.5 | 0.5 | 60000 | 10 | Linear from porosity | Yes | 0 | 0 | 0 | No | 3.5 | 8 | Off | 1 |  |  | 1 | Off | On | On | 100 | none |  |  | 50 | 23.2 | 1.11e-10 | 0 | 0 | 0 | 0 | 0 | 0 | 0
Sandstone (arkose, dolomite rich) | 2750 | 39 | 1 | Athy's law (depth) | 25.28 | 1.1 | 26.58 | 38.75 | 18.12 | 20 | 0.32 | none | Depth | none | none |  | Sekiguchi model | 4.35 | 3.68 | 0 | 320 | ThermConduct_Sandstone (arkose, dolomite rich) | 1.05 | Off | 1.05 | 33 | Elemental analysis | 1.5 | 5.1 | 3.6 | 0 | 0 | Off | 0 | 0 | Waples model for rocks | 0.2 | 0.23 | 0 | 320 | HeatCapacity_Sandstone (arkose, dolomite rich) | none | 0 | 0 | 0 | 0 | 50 | 15 | 4.06 | 0 | 1 | 1 | 9e-12 | 14.57 | none | 0 | 0 | 0 | Multipoint model | 0 | 0 | Permeability_Sandstone (arkose, dolomite rich) | 0 | 0 | 5 | 50 | 1 |  | 0.1 | 0 | 5 |  | Yes | 0.1 | 0.4 | 0.3 | 1 | 0.1 | 0.4 | 0.3 | 1 | a*por+b | -0.05 | 1.37 | Bilinear | 0.37 | -0.24 | 1.47 | -0.048 | 2.56 | none |  | Fracture pressure | Overpressure | Ratio | 80 | 30 | none | none | none | none | 80 | 120 | none | none | none | none | 3 | 3 | Yes | 2 | 30 | 100 | 0.4 | Linear from porosity | 1000 | 30000 | Isotropic poro-elasticity | 30 | 0.2 | 4000 | 0.5 | 0.5 | 60000 | 10 | Linear from porosity | Yes | 0 | 0 | 0 | No | 3.5 | 8 | Off | 1 |  |  | 1 | Off | On | On | 100 | none |  |  | 50 | 23.2 | 1.11e-10 | 0 | 0 | 0 | 0 | 0 | 0 | 0
Sandstone (wacke) | 2780 | 39 | 1 | Athy's law (depth) | 27.11 | 1.09 | 27.73 | 19.92 | 41.92 | 20 | 0.34 | none | Depth | none | none |  | Sekiguchi model | 2.6 | 2.4 | 0 | 320 | ThermConduct_Sandstone (wacke) | 1.4 | Off | 1.4 | 33 | Elemental analysis | 2.5 | 8 | 2.5 | 0 | 0 | Off | 0 | 0 | Waples model for rocks | 0.2 | 0.23 | 0 | 320 | HeatCapacity_Sandstone (wacke) | none | 0 | 0 | 0 | 0 | 50 | 15 | 4.06 | 0 | 1 | 1 | 9e-12 | 14.57 | none | 0 | 0 | 0 | Multipoint model | 0 | 0 | Permeability_Sandstone (wacke) | 0 | 0 | 7 | 50 | 1 |  | 0.1 | 0 | 5 |  | Yes | 0.1 | 0.4 | 0.3 | 1 | 0.1 | 0.4 | 0.3 | 1 | a*por+b | -0.07 | 1.81 | Bilinear | 0.37 | -0.24 | 1.94 | -0.048 | 2.56 | none |  | Fracture pressure | Overpressure | Ratio | 80 | 30 | none | none | none | none | 80 | 120 | none | none | none | none | 3 | 3 | Yes | 2 | 30 | 100 | 0.4 | Linear from porosity | 1000 | 30000 | Isotropic poro-elasticity | 30 | 0.2 | 4000 | 0.5 | 0.5 | 60000 | 10 | Linear from porosity | Yes | 0 | 0 | 0 | No | 3.5 | 8 | Off | 1 |  |  | 1 | Off | On | On | 100 | none |  |  | 50 | 23.2 | 1.11e-10 | 0 | 0 | 0 | 0 | 0 | 0 | 0
Shale (typical) | 2700 | 70 | 1 | Athy's law (depth) | 403.27 | 4.03 | 96.13 | 191.57 | 52.7 | 35 | 0.83 | none | Depth | none | none |  | Sekiguchi model | 1.64 | 1.69 | 0 | 320 | ThermConduct_Shale (typical) | 1.6 | On | 1.02 | 33 | Elemental analysis | 3.7 | 12 | 2.7 | 0 | 0 | Off | 0 | 0 | Waples model for rocks | 0.21 | 0.24 | 0 | 320 | HeatCapacity_Shale (typical) | none | 0 | 0 | 0 | 0 | 50 | 15 | 4.06 | 0 | 1 | 1 | 9e-12 | 14.57 | none | 0 | 0 | 0 | Multipoint model | 0 | 0 | Permeability_Shale (typical) | 100000000 | 0.2 | 1.2 | 50 | 1 |  | 1 | 0 | 5 |  | Yes | 0.1 | 0.4 | 0.3 | 1 | 0.1 | 0.4 | 0.3 | 1 | a*por+b | -1.49 | 42.51 | Bilinear | 0.37 | -0.24 | 46.58 | -0.055 | 2.56 | none |  | Fracture pressure | Overpressure | Ratio | 80 | 30 | none | none | none | none | 80 | 120 | none | none | none | none | 3 | 3 | Yes | 2 | 30 | 100 | 0.4 | Linear from porosity | 1000 | 30000 | Isotropic poro-elasticity | 30 | 0.3 | 4000 | 0.5 | 0.5 | 60000 | 20 | Linear from porosity | Yes | 0 | 0 | 0 | No | 3.5 | 8 | Off | 1 |  |  | 1 | Off | On | On | 100 | none |  |  | 50 | 23.2 | 1.11e-10 | 0 | 0 | 0 | 0 | 0 | 0 | 0
Shale (organic lean, typical) | 2700 | 70 | 1 | Athy's law (depth) | 403.27 | 4.03 | 96.13 | 191.57 | 52.7 | 35 | 0.83 | none | Depth | none | none |  | Sekiguchi model | 1.7 | 1.74 | 0 | 320 | ThermConduct_Shale (organic lean, typical) | 1.55 | On | 1.02 | 33 | Elemental analysis | 3.7 | 12 | 2.7 | 0 | 0 | Off | 0 | 0 | Waples model for rocks | 0.21 | 0.24 | 0 | 320 | HeatCapacity_Shale (organic lean, typical) | none | 0 | 0 | 0 | 0 | 50 | 15 | 4.06 | 0 | 1 | 1 | 9e-12 | 14.57 | none | 0 | 0 | 0 | Multipoint model | 0 | 0 | Permeability_Shale (organic lean, typical) | 0 | 0 | 1.2 | 50 | 1 |  | 1 | 0 | 5 |  | Yes | 0.1 | 0.4 | 0.3 | 1 | 0.1 | 0.4 | 0.3 | 1 | a*por+b | -1.49 | 42.51 | Bilinear | 0.37 | -0.24 | 46.58 | -0.055 | 2.56 | none |  | Fracture pressure | Overpressure | Ratio | 80 | 30 | none | none | none | none | 80 | 120 | none | none | none | none | 3 | 3 | Yes | 2 | 30 | 100 | 0.4 | Linear from porosity | 1000 | 30000 | Isotropic poro-elasticity | 30 | 0.3 | 4000 | 0.5 | 0.5 | 60000 | 20 | Linear from porosity | Yes | 0 | 0 | 0 | No | 3.5 | 8 | Off | 1 |  |  | 1 | Off | On | On | 100 | none |  |  | 50 | 23.2 | 1.11e-10 | 0 | 0 | 0 | 0 | 0 | 0 | 0
Shale (organic lean, sandy) | 2700 | 65 | 1 | Athy's law (depth) | 300.52 | 3.87 | 89.99 | 174.79 | 53.4 | 33 | 0.83 | none | Depth | none | none |  | Sekiguchi model | 1.84 | 1.84 | 0 | 320 | ThermConduct_Shale (organic lean, sandy) | 2 | On | 1.02 | 33 | Elemental analysis | 2.8 | 11 | 2.5 | 0 | 0 | Off | 0 | 0 | Waples model for rocks | 0.21 | 0.24 | 0 | 320 | HeatCapacity_Shale (organic lean, sandy) | none | 0 | 0 | 0 | 0 | 50 | 15 | 4.06 | 0 | 1 | 1 | 9e-12 | 14.57 | none | 0 | 0 | 0 | Multipoint model | 0 | 0 | Permeability_Shale (organic lean, sandy) | 0 | 0 | 1.5 | 50 | 1 |  | 1 | 0 | 5 |  | Yes | 0.1 | 0.4 | 0.3 | 1 | 0.1 | 0.4 | 0.3 | 1 | a*por+b | -1.51 | 40.33 | Bilinear | 0.37 | -0.24 | 45 | -0.064 | 2.56 | none |  | Fracture pressure | Overpressure | Ratio | 80 | 30 | none | none | none | none | 80 | 120 | none | none | none | none | 3 | 3 | Yes | 2 | 30 | 100 | 0.4 | Linear from porosity | 1000 | 30000 | Isotropic poro-elasticity | 30 | 0.3 | 4000 | 0.5 | 0.5 | 60000 | 20 | Linear from porosity | Yes | 0 | 0 | 0 | No | 3.5 | 8 | Off | 1 |  |  | 1 | Off | On | On | 100 | none |  |  | 50 | 23.2 | 1.11e-10 | 0 | 0 | 0 | 0 | 0 | 0 | 0
Shale (organic lean, silty) | 2700 | 67 | 1 | Athy's law (depth) | 337.34 | 3.94 | 92.3 | 183.94 | 53.57 | 34 | 0.83 | none | Depth | none | none |  | Sekiguchi model | 1.77 | 1.79 | 0 | 320 | ThermConduct_Shale (organic lean, silty) | 1.8 | On | 1.02 | 33 | Elemental analysis | 3 | 11 | 2.6 | 0 | 0 | Off | 0 | 0 | Waples model for rocks | 0.21 | 0.24 | 0 | 320 | HeatCapacity_Shale (organic lean, silty) | none | 0 | 0 | 0 | 0 | 50 | 15 | 4.06 | 0 | 1 | 1 | 9e-12 | 14.57 | none | 0 | 0 | 0 | Multipoint model | 0 | 0 | Permeability_Shale (organic lean, silty) | 0 | 0 | 1.3 | 50 | 1 |  | 1 | 0 | 5 |  | Yes | 0.1 | 0.4 | 0.3 | 1 | 0.1 | 0.4 | 0.3 | 1 | a*por+b | -1.51 | 41.41 | Bilinear | 0.37 | -0.24 | 45.78 | -0.06 | 2.56 | none |  | Fracture pressure | Overpressure | Ratio | 80 | 30 | none | none | none | none | 80 | 120 | none | none | none | none | 3 | 3 | Yes | 2 | 30 | 100 | 0.4 | Linear from porosity | 1000 | 30000 | Isotropic poro-elasticity | 30 | 0.3 | 4000 | 0.5 | 0.5 | 60000 | 20 | Linear from porosity | Yes | 0 | 0 | 0 | No | 3.5 | 8 | Off | 1 |  |  | 1 | Off | On | On | 100 | none |  |  | 50 | 23.2 | 1.11e-10 | 0 | 0 | 0 | 0 | 0 | 0 | 0
Shale (organic lean, siliceous, typical) | 2710 | 70 | 1 | Athy's law (depth) | 400.75 | 4.01 | 95.56 | 190.43 | 52.38 | 35 | 0.83 | none | Depth | none | none |  | Sekiguchi model | 1.9 | 1.88 | 0 | 320 | ThermConduct_Shale (organic lean, siliceous, typical) | 1.17 | Off | 1.17 | 33 | Elemental analysis | 2 | 4.5 | 2 | 0 | 0 | Off | 0 | 0 | Waples model for rocks | 0.21 | 0.24 | 0 | 320 | HeatCapacity_Shale (organic lean, siliceous, typical) | none | 0 | 0 | 0 | 0 | 50 | 15 | 4.06 | 0 | 1 | 1 | 9e-12 | 14.57 | none | 0 | 0 | 0 | Multipoint model | 0 | 0 | Permeability_Shale (organic lean, siliceous, typical) | 0 | 0 | 1.5 | 50 | 1 |  | 1 | 0 | 5 |  | Yes | 0.1 | 0.4 | 0.3 | 1 | 0.1 | 0.4 | 0.3 | 1 | a*por+b | -1.56 | 41.46 | Bilinear | 0.37 | -0.24 | 46.31 | -0.065 | 2.56 | none |  | Fracture pressure | Overpressure | Ratio | 80 | 30 | none | none | none | none | 80 | 120 | none | none | none | none | 3 | 3 | Yes | 2 | 30 | 100 | 0.4 | Linear from porosity | 1000 | 30000 | Isotropic poro-elasticity | 30 | 0.3 | 4000 | 0.5 | 0.5 | 60000 | 20 | Linear from porosity | Yes | 0 | 0 | 0 | No | 3.5 | 8 | Off | 1 |  |  | 1 | Off | On | On | 100 | none |  |  | 50 | 23.2 | 1.11e-10 | 0 | 0 | 0 | 0 | 0 | 0 | 0
Shale (organic lean, siliceous, 95% opal-CT) | 2330 | 80 | 1 | Athy's law (depth) | 739.75 | 3.78 | 146.31 | 332.48 | 69.83 | 40 | 0.83 | none | Depth | none | none |  | Sekiguchi model | 1.75 | 1.77 | 0 | 320 | ThermConduct_Shale (organic lean, siliceous, 95% opal-CT) | 1.16 | Off | 1.16 | 33 | Elemental analysis | 1 | 1.3 | 1 | 0 | 0 | Off | 0 | 0 | Waples model for rocks | 0.21 | 0.24 | 0 | 320 | HeatCapacity_Shale (organic lean, siliceous, 95% opal-CT) | none | 0 | 0 | 0 | 0 | 50 | 15 | 4.06 | 0 | 1 | 1 | 9e-12 | 14.57 | none | 0 | 0 | 0 | Multipoint model | 0 | 0 | Permeability_Shale (organic lean, siliceous, 95% opal-CT) | 0 | 0 | 1.1 | 50 | 1 |  | 1 | 0 | 5 |  | Yes | 0.1 | 0.4 | 0.3 | 1 | 0.1 | 0.4 | 0.3 | 1 | a*por+b | -1.55 | 40.36 | Bilinear | 0.37 | -0.24 | 45.52 | -0.069 | 2.56 | none |  | Fracture pressure | Overpressure | Ratio | 80 | 30 | none | none | none | none | 80 | 120 | none | none | none | none | 3 | 3 | Yes | 2 | 30 | 100 | 0.4 | Linear from porosity | 1000 | 30000 | Isotropic poro-elasticity | 30 | 0.3 | 4000 | 0.5 | 0.5 | 60000 | 20 | Linear from porosity | Yes | 0 | 0 | 0 | No | 3.5 | 8 | Off | 1 |  |  | 1 | Off | On | On | 100 | none |  |  | 50 | 23.2 | 1.11e-10 | 0 | 0 | 0 | 0 | 0 | 0 | 0
Shale (black) | 2500 | 70 | 1 | Athy's law (depth) | 458.43 | 4.58 | 109.32 | 223.48 | 60.82 | 35 | 0.83 | none | Depth | none | none |  | Sekiguchi model | 0.9 | 1.15 | 0 | 320 | ThermConduct_Shale (black) | 3.27 | On | 1.07 | 33 | Elemental analysis | 19 | 11 | 2.5 | 0 | 0 | Off | 0 | 0 | Waples model for rocks | 0.23 | 0.26 | 0 | 320 | HeatCapacity_Shale (black) | none | 0 | 0 | 0 | 0 | 50 | 15 | 4.06 | 0 | 1 | 1 | 9e-12 | 14.57 | none | 0 | 0 | 0 | Multipoint model | 0 | 0 | Permeability_Shale (black) | 100000000 | 0.01 | 5 | 50 | 1 |  | 1 | 0 | 5 |  | Yes | 0.1 | 0.4 | 0.3 | 1 | 0.1 | 0.4 | 0.3 | 1 | a*por+b | -1.49 | 42.51 | Bilinear | 0.37 | -0.24 | 46.58 | -0.055 | 2.56 | none |  | Fracture pressure | Overpressure | Ratio | 80 | 30 | none | none | none | none | 80 | 120 | none | none | none | none | 3 | 3 | Yes | 2 | 30 | 100 | 0.4 | Linear from porosity | 1000 | 30000 | Isotropic poro-elasticity | 30 | 0.3 | 4000 | 0.5 | 0.5 | 60000 | 20 | Linear from porosity | Yes | 0 | 0 | 0 | No | 3.5 | 8 | Off | 1 |  |  | 1 | Off | On | On | 100 | none |  |  | 50 | 23.2 | 1.11e-10 | 0 | 0 | 0 | 0 | 0 | 0 | 0
Shale (organic rich, typical) | 2600 | 70 | 1 | Athy's law (depth) | 429.11 | 4.29 | 102.3 | 185.49 | 52.65 | 30 | 0.83 | none | Depth | none | none |  | Sekiguchi model | 1.25 | 1.41 | 0 | 320 | ThermConduct_Shale (organic rich, typical) | 2.19 | On | 1.03 | 33 | Elemental analysis | 5 | 12 | 2.8 | 0 | 0 | Off | 0 | 0 | Waples model for rocks | 0.21 | 0.25 | 0 | 320 | HeatCapacity_Shale (organic rich, typical) | none | 0 | 0 | 0 | 0 | 50 | 15 | 4.06 | 0 | 1 | 1 | 9e-12 | 14.57 | none | 0 | 0 | 0 | Multipoint model | 0 | 0 | Permeability_Shale (organic rich, typical) | 0 | 0 | 5 | 50 | 1 |  | 1 | 0 | 5 |  | Yes | 0.1 | 0.4 | 0.3 | 1 | 0.1 | 0.4 | 0.3 | 1 | a*por+b | -1.49 | 42.51 | Bilinear | 0.37 | -0.24 | 46.58 | -0.055 | 2.56 | none |  | Fracture pressure | Overpressure | Ratio | 80 | 30 | none | none | none | none | 80 | 120 | none | none | none | none | 3 | 3 | Yes | 2 | 30 | 100 | 0.4 | Linear from porosity | 1000 | 30000 | Isotropic poro-elasticity | 30 | 0.3 | 4000 | 0.5 | 0.5 | 60000 | 20 | Linear from porosity | Yes | 0 | 0 | 0 | No | 3.5 | 8 | Off | 1 |  |  | 1 | Off | On | On | 100 | none |  |  | 50 | 23.2 | 1.11e-10 | 0 | 0 | 0 | 0 | 0 | 0 | 0
Shale (organic rich, 3% TOC) | 2610 | 70 | 1 | Athy's law (depth) | 426.41 | 4.26 | 101.65 | 207.82 | 56.56 | 35 | 0.83 | none | Depth | none | none |  | Sekiguchi model | 1.45 | 1.55 | 0 | 320 | ThermConduct_Shale (organic rich, 3% TOC) | 1.84 | On | 1.02 | 33 | Elemental analysis | 5 | 12 | 2.8 | 0 | 0 | Off | 0 | 0 | Waples model for rocks | 0.21 | 0.24 | 0 | 320 | HeatCapacity_Shale (organic rich, 3% TOC) | none | 0 | 0 | 0 | 0 | 50 | 15 | 4.06 | 0 | 1 | 1 | 9e-12 | 14.57 | none | 0 | 0 | 0 | Multipoint model | 0 | 0 | Permeability_Shale (organic rich, 3% TOC) | 0 | 0 | 2 | 50 | 1 |  | 3 | 0 | 5 |  | Yes | 0.1 | 0.4 | 0.3 | 1 | 0.1 | 0.4 | 0.3 | 1 | a*por+b | -1.49 | 42.51 | Bilinear | 0.37 | -0.24 | 46.58 | -0.055 | 2.56 | none |  | Fracture pressure | Overpressure | Ratio | 80 | 30 | none | none | none | none | 80 | 120 | none | none | none | none | 3 | 3 | Yes | 2 | 30 | 100 | 0.4 | Linear from porosity | 1000 | 30000 | Isotropic poro-elasticity | 30 | 0.3 | 4000 | 0.5 | 0.5 | 60000 | 20 | Linear from porosity | Yes | 0 | 0 | 0 | No | 3.5 | 8 | Off | 1 |  |  | 1 | Off | On | On | 100 | none |  |  | 50 | 23.2 | 1.11e-10 | 0 | 0 | 0 | 0 | 0 | 0 | 0
Shale (organic rich, 8% TOC) | 2500 | 70 | 1 | Athy's law (depth) | 458.43 | 4.54 | 109.31 | 223.48 | 60.82 | 35 | 0.83 | none | Depth | none | none |  | Sekiguchi model | 1.2 | 1.37 | 0 | 320 | ThermConduct_Shale (organic rich, 8% TOC) | 2.2 | On | 1.05 | 33 | Elemental analysis | 10 | 11 | 2.9 | 0 | 0 | Off | 0 | 0 | Waples model for rocks | 0.21 | 0.25 | 0 | 320 | HeatCapacity_Shale (organic rich, 8% TOC) | none | 0 | 0 | 0 | 0 | 50 | 15 | 4.06 | 0 | 1 | 1 | 9e-12 | 14.57 | none | 0 | 0 | 0 | Multipoint model | 0 | 0 | Permeability_Shale (organic rich, 8% TOC) | 0 | 0 | 5 | 50 | 1 |  | 5 | 0 | 5 |  | Yes | 0.1 | 0.4 | 0.3 | 1 | 0.1 | 0.4 | 0.3 | 1 | a*por+b | -1.49 | 42.51 | Bilinear | 0.37 | -0.24 | 46.58 | -0.055 | 2.56 | none |  | Fracture pressure | Overpressure | Ratio | 80 | 30 | none | none | none | none | 80 | 120 | none | none | none | none | 3 | 3 | Yes | 2 | 30 | 100 | 0.4 | Linear from porosity | 1000 | 30000 | Isotropic poro-elasticity | 30 | 0.3 | 4000 | 0.5 | 0.5 | 60000 | 20 | Linear from porosity | Yes | 0 | 0 | 0 | No | 3.5 | 8 | Off | 1 |  |  | 1 | Off | On | On | 100 | none |  |  | 50 | 23.2 | 1.11e-10 | 0 | 0 | 0 | 0 | 0 | 0 | 0
Shale (organic rich, 20% TOC) | 2270 | 70 | 1 | Athy's law (depth) | 544.12 | 5.44 | 129.75 | 265.27 | 72.19 | 35 | 0.83 | none | Depth | none | none |  | Sekiguchi model | 0.8 | 1.08 | 0 | 320 | ThermConduct_Shale (organic rich, 20% TOC) | 3.09 | On | 1.12 | 33 | Elemental analysis | 20 | 11 | 2.6 | 0 | 0 | Off | 0 | 0 | Waples model for rocks | 0.23 | 0.27 | 0 | 320 | HeatCapacity_Shale (organic rich, 20% TOC) | none | 0 | 0 | 0 | 0 | 50 | 15 | 4.06 | 0 | 1 | 1 | 9e-12 | 14.57 | none | 0 | 0 | 0 | Multipoint model | 0 | 0 | Permeability_Shale (organic rich, 20% TOC) | 0 | 0 | 10 | 50 | 1 |  | 8 | 0 | 5 |  | Yes | 0.1 | 0.4 | 0.3 | 1 | 0.1 | 0.4 | 0.3 | 1 | a*por+b | -1.49 | 42.51 | Bilinear | 0.37 | -0.24 | 46.48 | -0.055 | 2.56 | none |  | Fracture pressure | Overpressure | Ratio | 80 | 30 | none | none | none | none | 80 | 120 | none | none | none | none | 3 | 3 | Yes | 2 | 30 | 100 | 0.4 | Linear from porosity | 1000 | 30000 | Isotropic poro-elasticity | 30 | 0.3 | 4000 | 0.5 | 0.5 | 60000 | 20 | Linear from porosity | Yes | 0 | 0 | 0 | No | 3.5 | 8 | Off | 1 |  |  | 1 | Off | On | On | 100 | none |  |  | 50 | 23.2 | 1.11e-10 | 0 | 0 | 0 | 0 | 0 | 0 | 0
Siltstone (organic lean) | 2720 | 55 | 1 | Athy's law (depth) | 103.61 | 2.11 | 49.07 | 31.65 | 86.11 | 28 | 0.51 | none | Depth | none | none |  | Sekiguchi model | 2.05 | 1.99 | 0 | 320 | ThermConduct_Siltstone (organic lean) | 1.5 | Off | 1.5 | 33 | Elemental analysis | 2 | 5 | 1 | 0 | 0 | Off | 0 | 0 | Waples model for rocks | 0.22 | 0.25 | 0 | 320 | HeatCapacity_Siltstone (organic lean) | none | 0 | 0 | 0 | 0 | 50 | 15 | 4.06 | 0 | 1 | 1 | 9e-12 | 14.57 | none | 0 | 0 | 0 | Multipoint model | 0 | 0 | Permeability_Siltstone (organic lean) | 10000000 | 0.2 | 10 | 50 | 1 |  | 0.1 | 0 | 5 |  | Yes | 0.1 | 0.4 | 0.3 | 1 | 0.1 | 0.4 | 0.3 | 1 | a*por+b | -0.45 | 12.34 | Bilinear | 0.37 | -0.24 | 13.43 | -0.0528 | 2.56 | none |  | Fracture pressure | Overpressure | Ratio | 80 | 30 | none | none | none | none | 80 | 120 | none | none | none | none | 3 | 3 | Yes | 2 | 30 | 100 | 0.4 | Linear from porosity | 1000 | 30000 | Isotropic poro-elasticity | 30 | 0.3 | 4000 | 0.5 | 0.5 | 60000 | 20 | Linear from porosity | Yes | 0 | 0 | 0 | No | 3.5 | 8 | Off | 1 |  |  | 1 | Off | On | On | 100 | none |  |  | 50 | 23.2 | 1.11e-10 | 0 | 0 | 0 | 0 | 0 | 0 | 0
Siltstone (organic rich, typical) | 2710 | 55 | 1 | Athy's law (depth) | 104.22 | 2.12 | 49.37 | 31.85 | 86.6 | 28 | 0.51 | none | Depth | none | none |  | Sekiguchi model | 2.01 | 1.96 | 0 | 320 | ThermConduct_Siltstone (organic rich, typical) | 1.71 | On | 1 | 33 | Elemental analysis | 2 | 5 | 1 | 0 | 0 | Off | 0 | 0 | Waples model for rocks | 0.23 | 0.26 | 0 | 320 | HeatCapacity_Siltstone (organic rich, typical) | none | 0 | 0 | 0 | 0 | 50 | 15 | 4.06 | 0 | 1 | 1 | 9e-12 | 14.57 | none | 0 | 0 | 0 | Multipoint model | 0 | 0 | Permeability_Siltstone (organic rich, typical) | 0 | 0 | 10 | 50 | 1 |  | 0.1 | 0 | 5 |  | Yes | 0.1 | 0.4 | 0.3 | 1 | 0.1 | 0.4 | 0.3 | 1 | a*por+b | -0.45 | 12.34 | Bilinear | 0.37 | -0.24 | 13.43 | -0.0528 | 2.56 | none |  | Fracture pressure | Overpressure | Ratio | 80 | 30 | none | none | none | none | 80 | 120 | none | none | none | none | 3 | 3 | Yes | 2 | 30 | 100 | 0.4 | Linear from porosity | 1000 | 30000 | Isotropic poro-elasticity | 30 | 0.3 | 4000 | 0.5 | 0.5 | 60000 | 20 | Linear from porosity | Yes | 0 | 0 | 0 | No | 3.5 | 8 | Off | 1 |  |  | 1 | Off | On | On | 100 | none |  |  | 50 | 23.2 | 1.11e-10 | 0 | 0 | 0 | 0 | 0 | 0 | 0
Siltstone (organic rich > 10% TOC) | 2550 | 55 | 1 | Athy's law (depth) | 115.26 | 2.35 | 54.59 | 91.19 | 34.19 | 28 | 0.51 | none | Depth | none | none |  | Sekiguchi model | 1.82 | 1.83 | 0 | 320 | ThermConduct_Siltstone (organic rich > 10% TOC) | 2.64 | On | 1.04 | 33 | Elemental analysis | 15 | 6 | 2 | 0 | 0 | Off | 0 | 0 | Waples model for rocks | 0.23 | 0.26 | 0 | 320 | HeatCapacity_Siltstone (organic rich > 10% TOC) | none | 0 | 0 | 0 | 0 | 50 | 15 | 4.06 | 0 | 1 | 1 | 9e-12 | 14.57 | none | 0 | 0 | 0 | Multipoint model | 0 | 0 | Permeability_Siltstone (organic rich > 10% TOC) | 0 | 0 | 10 | 50 | 1 |  | 0.1 | 0 | 5 |  | Yes | 0.1 | 0.4 | 0.3 | 1 | 0.1 | 0.4 | 0.3 | 1 | a*por+b | -0.45 | 12.34 | Bilinear | 0.37 | -0.24 | 13.43 | -0.0528 | 2.56 | none |  | Fracture pressure | Overpressure | Ratio | 80 | 30 | none | none | none | none | 80 | 120 | none | none | none | none | 3 | 3 | Yes | 2 | 30 | 100 | 0.4 | Linear from porosity | 1000 | 30000 | Isotropic poro-elasticity | 30 | 0.3 | 4000 | 0.5 | 0.5 | 60000 | 20 | Linear from porosity | Yes | 0 | 0 | 0 | No | 3.5 | 8 | Off | 1 |  |  | 1 | Off | On | On | 100 | none |  |  | 50 | 23.2 | 1.11e-10 | 0 | 0 | 0 | 0 | 0 | 0 | 0
Siltstone (organic rich, 2-3% TOC) | 2700 | 55 | 1 | Athy's law (depth) | 104.87 | 2.14 | 49.66 | 32.04 | 87.14 | 28 | 0.51 | none | Depth | none | none |  | Sekiguchi model | 2 | 1.96 | 0 | 320 | ThermConduct_Siltstone (organic rich, 2-3% TOC) | 1.76 | On | 0.99 | 33 | Elemental analysis | 2.5 | 6.5 | 2 | 0 | 0 | Off | 0 | 0 | Waples model for rocks | 0.22 | 0.26 | 0 | 320 | HeatCapacity_Siltstone (organic rich, 2-3% TOC) | none | 0 | 0 | 0 | 0 | 50 | 15 | 4.06 | 0 | 1 | 1 | 9e-12 | 14.57 | none | 0 | 0 | 0 | Multipoint model | 0 | 0 | Permeability_Siltstone (organic rich, 2-3% TOC) | 0 | 0 | 10 | 50 | 1 |  | 0.1 | 0 | 5 |  | Yes | 0.1 | 0.4 | 0.3 | 1 | 0.1 | 0.4 | 0.3 | 1 | a*por+b | -0.45 | 12.34 | Bilinear | 0.37 | -0.24 | 13.43 | -0.0528 | 2.56 | none |  | Fracture pressure | Overpressure | Ratio | 80 | 30 | none | none | none | none | 80 | 120 | none | none | none | none | 3 | 3 | Yes | 2 | 30 | 100 | 0.4 | Linear from porosity | 1000 | 30000 | Isotropic poro-elasticity | 30 | 0.3 | 4000 | 0.5 | 0.5 | 60000 | 20 | Linear from porosity | Yes | 0 | 0 | 0 | No | 3.5 | 8 | Off | 1 |  |  | 1 | Off | On | On | 100 | none |  |  | 50 | 23.2 | 1.11e-10 | 0 | 0 | 0 | 0 | 0 | 0 | 0
Conglomerate (typical) | 2700 | 30 | 1 | Athy's law (depth) | 14.21 | 0.88 | 24.29 | 18.97 | 32.28 | 15 | 0.3 | none | Depth | none | none |  | Sekiguchi model | 2.3 | 2.18 | 0 | 320 | ThermConduct_Conglomerate (typical) | 1.05 | Off | 1.05 | 33 | Elemental analysis | 1.5 | 4 | 2 | 0 | 0 | Off | 0 | 0 | Waples model for rocks | 0.2 | 0.23 | 0 | 320 | HeatCapacity_Conglomerate (typical) | none | 0 | 0 | 0 | 0 | 50 | 15 | 4.06 | 0 | 1 | 1 | 9e-12 | 14.57 | none | 0 | 0 | 0 | Multipoint model | 0 | 0 | Permeability_Conglomerate (typical) | 0 | 0 | 1.1 | 50 | 1 |  | 0.1 | 0 | 5 |  | Yes | 0.1 | 0.4 | 0.3 | 1 | 0.1 | 0.4 | 0.3 | 1 | a*por+b | -0.07 | 1.81 | Bilinear | 0.37 | -0.24 | 1.94 | -0.048 | 2.56 | none |  | Fracture pressure | Overpressure | Ratio | 80 | 30 | none | none | none | none | 80 | 120 | none | none | none | none | 3 | 3 | Yes | 2 | 30 | 100 | 0.4 | Linear from porosity | 1000 | 30000 | Isotropic poro-elasticity | 30 | 0.3 | 4000 | 0.5 | 0.5 | 60000 | 20 | Linear from porosity | Yes | 0 | 0 | 0 | No | 3.5 | 8 | Off | 1 |  |  | 1 | Off | On | On | 100 | none |  |  | 50 | 23.2 | 1.11e-10 | 0 | 0 | 0 | 0 | 0 | 0 | 0
Conglomerate (quartzitic) | 2700 | 30 | 1 | Athy's law (depth) | 14.21 | 0.88 | 24.29 | 18.97 | 32.28 | 15 | 0.3 | none | Depth | none | none |  | Sekiguchi model | 6.1 | 4.96 | 0 | 320 | ThermConduct_Conglomerate (quartzitic) | 1.05 | Off | 1.05 | 33 | Elemental analysis | 1 | 4 | 1.2 | 0 | 0 | Off | 0 | 0 | Waples model for rocks | 0.19 | 0.21 | 0 | 320 | HeatCapacity_Conglomerate (quartzitic) | none | 0 | 0 | 0 | 0 | 50 | 15 | 4.06 | 0 | 1 | 1 | 9e-12 | 14.57 | none | 0 | 0 | 0 | Multipoint model | 0 | 0 | Permeability_Conglomerate (quartzitic) | 0 | 0 | 1.1 | 50 | 1 |  | 0.1 | 0 | 5 |  | Yes | 0.1 | 0.4 | 0.3 | 1 | 0.1 | 0.4 | 0.3 | 1 | a*por+b | -0.07 | 1.81 | Bilinear | 0.37 | -0.24 | 1.94 | -0.048 | 2.56 | none |  | Fracture pressure | Overpressure | Ratio | 80 | 30 | none | none | none | none | 80 | 120 | none | none | none | none | 3 | 3 | Yes | 2 | 30 | 100 | 0.4 | Linear from porosity | 1000 | 30000 | Isotropic poro-elasticity | 30 | 0.3 | 4000 | 0.5 | 0.5 | 60000 | 20 | Linear from porosity | Yes | 0 | 0 | 0 | No | 3.5 | 8 | Off | 1 |  |  | 1 | Off | On | On | 100 | none |  |  | 50 | 23.2 | 1.11e-10 | 0 | 0 | 0 | 0 | 0 | 0 | 0
Tuff (felsic) | 2650 | 60 | 1 | Athy's law (depth) | 95.81 | 1.65 | 37.11 | 69.61 | 21.17 | 30 | 0.35 | none | Depth | none | none |  | Sekiguchi model | 2.6 | 2.4 | 0 | 320 | ThermConduct_Tuff (felsic) | 1.17 | Off | 1.17 | 33 | Elemental analysis | 3 | 6.5 | 3.9 | 0 | 0 | Off | 0 | 0 | Waples model for rocks | 0.2 | 0.23 | 0 | 320 | HeatCapacity_Tuff (felsic) | none | 0 | 0 | 0 | 0 | 50 | 15 | 4.06 | 0 | 1 | 1 | 9e-12 | 14.57 | none | 0 | 0 | 0 | Multipoint model | 0 | 0 | Permeability_Tuff (felsic) | 0 | 0 | 1.3 | 50 | 1 |  | 0.1 | 0 | 5 |  | Yes | 0.1 | 0.4 | 0.3 | 1 | 0.1 | 0.4 | 0.3 | 1 | a*por+b | 0 | 0 | Bilinear | 0.37 | -0.24 | 0 | 0 | 2.56 | none |  | Fracture pressure | Overpressure | Ratio | 80 | 30 | none | none | none | none | 80 | 120 | none | none | none | none | 3 | 3 | Yes | 2 | 30 | 100 | 0.4 | Linear from porosity | 1000 | 30000 | Isotropic poro-elasticity | 30 | 0.3 | 4000 | 0.5 | 0.5 | 60000 | 20 | Linear from porosity | Yes | 0 | 0 | 0 | No | 3.5 | 8 | Off | 1 |  |  | 1 | Off | On | On | 100 | none |  |  | 50 | 23.2 | 1.11e-10 | 0 | 0 | 0 | 0 | 0 | 0 | 0
Tuff (basaltic) | 2900 | 60 | 1 | Athy's law (depth) | 82.93 | 1.43 | 32.12 | 60 | 18.44 | 30 | 0.35 | none | Depth | none | none |  | Sekiguchi model | 1.9 | 1.88 | 0 | 320 | ThermConduct_Tuff (basaltic) | 1.17 | Off | 1.17 | 33 | Elemental analysis | 0.65 | 2.2 | 0.85 | 0 | 0 | Off | 0 | 0 | Waples model for rocks | 0.2 | 0.23 | 0 | 320 | HeatCapacity_Tuff (basaltic) | none | 0 | 0 | 0 | 0 | 50 | 15 | 4.06 | 0 | 1 | 1 | 9e-12 | 14.57 | none | 0 | 0 | 0 | Multipoint model | 0 | 0 | Permeability_Tuff (basaltic) | 0 | 0 | 1.3 | 50 | 1 |  | 0.1 | 0 | 5 |  | Yes | 0.1 | 0.4 | 0.3 | 1 | 0.1 | 0.4 | 0.3 | 1 | a*por+b | 0 | 0 | Bilinear | 0.37 | -0.24 | 0 | 0 | 2.56 | none |  | Fracture pressure | Overpressure | Ratio | 80 | 30 | none | none | none | none | 80 | 120 | none | none | none | none | 3 | 3 | Yes | 2 | 30 | 100 | 0.4 | Linear from porosity | 1000 | 30000 | Isotropic poro-elasticity | 30 | 0.3 | 4000 | 0.5 | 0.5 | 60000 | 20 | Linear from porosity | Yes | 0 | 0 | 0 | No | 3.5 | 8 | Off | 1 |  |  | 1 | Off | On | On | 100 | none |  |  | 50 | 23.2 | 1.11e-10 | 0 | 0 | 0 | 0 | 0 | 0 | 0
Limestone (ooid grainstone) | 2740 | 35 | 1 | Athy's law (depth) | 0.2 | 0.1 | 10 | 1 | 1 | 17.5 | 0.01 | none | Depth | none | none |  | Sekiguchi model | 3 | 2.69 | 0 | 320 | ThermConduct_Limestone (ooid grainstone) | 1.19 | On | 1.02 | 33 | Elemental analysis | 1 | 1 | 0.2 | 0 | 0 | Off | 0 | 0 | Waples model for rocks | 0.2 | 0.23 | 0 | 320 | HeatCapacity_Limestone (ooid grainstone) | none | 0 | 0 | 0 | 0 | 50 | 15 | 4.06 | 0 | 1 | 1 | 9e-12 | 14.57 | none | 0 | 0 | 0 | Multipoint model | 0 | 0 | Permeability_Limestone (ooid grainstone) | 0 | 0 | 1.1 | 50 | 1 |  | 0.1 | 0 | 5 |  | Yes | 0.1 | 0.4 | 0.3 | 1 | 0.1 | 0.4 | 0.3 | 1 | a*por+b | -0.1 | 1.52 | Bilinear | 0.37 | -0.24 | 1.74 | -0.0864 | 1 | none |  | Fracture pressure | Overpressure | Ratio | 80 | 30 | none | none | none | none | 80 | 120 | none | none | none | none | 3 | 3 | Yes | 2 | 30 | 100 | 0.37 | Linear from porosity | 17500 | 30000 | Isotropic poro-elasticity | 30 | 0.28 | 4000 | 0.5 | 0.5 | 60000 | 20 | Linear from porosity | Yes | 0 | 0 | 0 | No | 3.5 | 8 | Off | 1 |  |  | 1 | Off | On | On | 100 | none |  |  | 50 | 23.2 | 1.11e-10 | 0 | 0 | 0 | 0 | 0 | 0 | 0
Limestone (Waulsortian mound) | 2740 | 16 | 1 | Athy's law (depth) | 0.2 | 0.1 | 10 | 1 | 1 | 8 | 0.01 | none | Depth | none | none |  | Sekiguchi model | 3 | 2.69 | 0 | 320 | ThermConduct_Limestone (Waulsortian mound) | 1.19 | On | 1.02 | 33 | Elemental analysis | 1 | 1 | 0.2 | 0 | 0 | Off | 0 | 0 | Waples model for rocks | 0.2 | 0.23 | 0 | 320 | HeatCapacity_Limestone (Waulsortian mound) | none | 0 | 0 | 0 | 0 | 50 | 15 | 4.06 | 0 | 1 | 1 | 9e-12 | 14.57 | none | 0 | 0 | 0 | Multipoint model | 0 | 0 | Permeability_Limestone (Waulsortian mound) | 0 | 0 | 1.1 | 50 | 1 |  | 0.1 | 0 | 5 |  | Yes | 0.1 | 0.4 | 0.3 | 1 | 0.1 | 0.4 | 0.3 | 1 | a*por+b | -0.13 | 1.6 | Bilinear | 0.37 | -0.24 | 1.94 | -0.12 | 1 | none |  | Fracture pressure | Overpressure | Ratio | 80 | 30 | none | none | none | none | 80 | 120 | none | none | none | none | 3 | 3 | Yes | 2 | 30 | 100 | 0.32 | Linear from porosity | 24500 | 30000 | Isotropic poro-elasticity | 30 | 0.28 | 4000 | 0.5 | 0.5 | 60000 | 20 | Linear from porosity | Yes | 0 | 0 | 0 | No | 3.5 | 8 | Off | 1 |  |  | 1 | Off | On | On | 100 | none |  |  | 50 | 23.2 | 1.11e-10 | 0 | 0 | 0 | 0 | 0 | 0 | 0
Limestone (micrite) | 2740 | 51 | 1 | Athy's law (depth) | 85 | 1.98 | 47.66 | 32.12 | 78.94 | 26 | 0.52 | none | Depth | none | none |  | Sekiguchi model | 3 | 2.69 | 0 | 320 | ThermConduct_Limestone (micrite) | 1.19 | On | 1.02 | 33 | Elemental analysis | 1 | 1 | 0.2 | 0 | 0 | Off | 0 | 0 | Waples model for rocks | 0.2 | 0.23 | 0 | 320 | HeatCapacity_Limestone (micrite) | none | 0 | 0 | 0 | 0 | 50 | 15 | 4.06 | 0 | 1 | 1 | 9e-12 | 14.57 | none | 0 | 0 | 0 | Multipoint model | 0 | 0 | Permeability_Limestone (micrite) | 0 | 0 | 1.1 | 50 | 1 |  | 0.1 | 0 | 5 |  | Yes | 0.1 | 0.4 | 0.3 | 1 | 0.1 | 0.4 | 0.3 | 1 | a*por+b | -0.04 | 1.29 | Bilinear | 0.37 | -0.24 | 1.34 | -0.032 | 1 | none |  | Fracture pressure | Overpressure | Ratio | 80 | 30 | none | none | none | none | 80 | 120 | none | none | none | none | 3 | 3 | Yes | 2 | 30 | 100 | 0.41 | Linear from porosity | 11600 | 30000 | Isotropic poro-elasticity | 30 | 0.28 | 4000 | 0.5 | 0.5 | 60000 | 20 | Linear from porosity | Yes | 0 | 0 | 0 | No | 3.5 | 8 | Off | 1 |  |  | 1 | Off | On | On | 100 | none |  |  | 50 | 23.2 | 1.11e-10 | 0 | 0 | 0 | 0 | 0 | 0 | 0
Limestone (shaly) | 2730 | 48 | 1 | Athy's law (depth) | 68.65 | 1.88 | 44.93 | 30.91 | 70.9 | 24 | 0.5 | none | Depth | none | none |  | Sekiguchi model | 2.3 | 2.18 | 0 | 320 | ThermConduct_Limestone (shaly) | 1.7 | On | 1.1 | 33 | Elemental analysis | 2 | 4 | 1 | 0 | 0 | Off | 0 | 0 | Waples model for rocks | 0.2 | 0.23 | 0 | 320 | HeatCapacity_Limestone (shaly) | none | 0 | 0 | 0 | 0 | 50 | 15 | 4.06 | 0 | 1 | 1 | 9e-12 | 14.57 | none | 0 | 0 | 0 | Multipoint model | 0 | 0 | Permeability_Limestone (shaly) | 0 | 0 | 2 | 50 | 1 |  | 0.1 | 0 | 5 |  | Yes | 0.1 | 0.4 | 0.3 | 1 | 0.1 | 0.4 | 0.3 | 1 | a*por+b | -0.03 | 1.14 | Bilinear | 0.37 | -0.24 | 1.18 | -0.0271 | 1 | none |  | Fracture pressure | Overpressure | Ratio | 80 | 30 | none | none | none | none | 80 | 120 | none | none | none | none | 3 | 3 | Yes | 2 | 30 | 100 | 0.4 | Linear from porosity | 12700 | 30000 | Isotropic poro-elasticity | 30 | 0.28 | 4000 | 0.5 | 0.5 | 60000 | 20 | Linear from porosity | Yes | 0 | 0 | 0 | No | 3.5 | 8 | Off | 1 |  |  | 1 | Off | On | On | 100 | none |  |  | 50 | 23.2 | 1.11e-10 | 0 | 0 | 0 | 0 | 0 | 0 | 0
Limestone (organic rich - typical) | 2680 | 51 | 1 | Athy's law (depth) | 88.12 | 2.05 | 49.39 | 33.29 | 81.85 | 26 | 0.52 | none | Depth | none | none |  | Sekiguchi model | 2 | 1.96 | 0 | 320 | ThermConduct_Limestone (organic rich - typical) | 1.95 | On | 1.17 | 33 | Elemental analysis | 5 | 1.5 | 0.26 | 0 | 0 | Off | 0 | 0 | Waples model for rocks | 0.2 | 0.23 | 0 | 320 | HeatCapacity_Limestone (organic rich - typical) | none | 0 | 0 | 0 | 0 | 50 | 15 | 4.06 | 0 | 1 | 1 | 9e-12 | 14.57 | none | 0 | 0 | 0 | Multipoint model | 0 | 0 | Permeability_Limestone (organic rich - typical) | 0 | 0 | 2 | 50 | 1 |  | 0.1 | 0 | 5 |  | Yes | 0.1 | 0.4 | 0.3 | 1 | 0.1 | 0.4 | 0.3 | 1 | a*por+b | -0.03 | 1.14 | Bilinear | 0.37 | -0.24 | 1.18 | -0.0272 | 1 | none |  | Fracture pressure | Overpressure | Ratio | 80 | 30 | none | none | none | none | 80 | 120 | none | none | none | none | 3 | 3 | Yes | 2 | 30 | 100 | 0.41 | Linear from porosity | 11600 | 30000 | Isotropic poro-elasticity | 30 | 0.28 | 4000 | 0.5 | 0.5 | 60000 | 20 | Linear from porosity | Yes | 0 | 0 | 0 | No | 3.5 | 8 | Off | 1 |  |  | 1 | Off | On | On | 100 | none |  |  | 50 | 23.2 | 1.11e-10 | 0 | 0 | 0 | 0 | 0 | 0 | 0
Limestone (organic rich - 1-2% TOC) | 2710 | 51 | 1 | Athy's law (depth) | 86.51 | 2.01 | 48.51 | 32.7 | 80.37 | 26 | 0.52 | none | Depth | none | none |  | Sekiguchi model | 2.63 | 2.42 | 0 | 320 | ThermConduct_Limestone (organic rich - 1-2% TOC) | 1.4 | On | 1.14 | 33 | Elemental analysis | 2.5 | 1.7 | 0.27 | 0 | 0 | Off | 0 | 0 | Waples model for rocks | 0.2 | 0.23 | 0 | 320 | HeatCapacity_Limestone (organic rich - 1-2% TOC) | none | 0 | 0 | 0 | 0 | 50 | 15 | 4.06 | 0 | 1 | 1 | 9e-12 | 14.57 | none | 0 | 0 | 0 | Multipoint model | 0 | 0 | Permeability_Limestone (organic rich - 1-2% TOC) | 0 | 0 | 1.2 | 50 | 1 |  | 0.1 | 0 | 5 |  | Yes | 0.1 | 0.4 | 0.3 | 1 | 0.1 | 0.4 | 0.3 | 1 | a*por+b | -0.03 | 1.14 | Bilinear | 0.37 | -0.24 | 1.18 | -0.0272 | 1 | none |  | Fracture pressure | Overpressure | Ratio | 80 | 30 | none | none | none | none | 80 | 120 | none | none | none | none | 3 | 3 | Yes | 2 | 30 | 100 | 0.41 | Linear from porosity | 11600 | 30000 | Isotropic poro-elasticity | 30 | 0.28 | 4000 | 0.5 | 0.5 | 60000 | 20 | Linear from porosity | Yes | 0 | 0 | 0 | No | 3.5 | 8 | Off | 1 |  |  | 1 | Off | On | On | 100 | none |  |  | 50 | 23.2 | 1.11e-10 | 0 | 0 | 0 | 0 | 0 | 0 | 0
Limestone (organic rich - 10% TOC) | 2550 | 51 | 1 | Athy's law (depth) | 95.68 | 2.23 | 53.65 | 36.16 | 88.9 | 26 | 0.52 | none | Depth | none | none |  | Sekiguchi model | 1.45 | 1.55 | 0 | 320 | ThermConduct_Limestone (organic rich - 10% TOC) | 2.68 | On | 1.23 | 33 | Elemental analysis | 10 | 1.4 | 0.25 | 0 | 0 | Off | 0 | 0 | Waples model for rocks | 0.2 | 0.23 | 0 | 320 | HeatCapacity_Limestone (organic rich - 10% TOC) | none | 0 | 0 | 0 | 0 | 50 | 15 | 4.06 | 0 | 1 | 1 | 9e-12 | 14.57 | none | 0 | 0 | 0 | Multipoint model | 0 | 0 | Permeability_Limestone (organic rich - 10% TOC) | 0 | 0 | 2 | 50 | 1 |  | 0.1 | 0 | 5 |  | Yes | 0.1 | 0.4 | 0.3 | 1 | 0.1 | 0.4 | 0.3 | 1 | a*por+b | -0.03 | 1.14 | Bilinear | 0.37 | -0.24 | 1.18 | -0.0271 | 1 | none |  | Fracture pressure | Overpressure | Ratio | 80 | 30 | none | none | none | none | 80 | 120 | none | none | none | none | 3 | 3 | Yes | 2 | 30 | 100 | 0.41 | Linear from porosity | 11600 | 30000 | Isotropic poro-elasticity | 30 | 0.28 | 4000 | 0.5 | 0.5 | 60000 | 20 | Linear from porosity | Yes | 0 | 0 | 0 | No | 3.5 | 8 | Off | 1 |  |  | 1 | Off | On | On | 100 | none |  |  | 50 | 23.2 | 1.11e-10 | 0 | 0 | 0 | 0 | 0 | 0 | 0
Limestone (chalk, typical) | 2680 | 70 | 1 | Athy's law (depth) | 461.33 | 4.16 | 105.46 | 15000 | 40 | 35 | 0.9 | none | Depth | none | none |  | Sekiguchi model | 2.9 | 2.62 | 0 | 320 | ThermConduct_Limestone (chalk, typical) | 1.07 | Off | 1.07 | 33 | Elemental analysis | 1.9 | 1.4 | 0.25 | 0 | 0 | Off | 0 | 0 | Waples model for rocks | 0.2 | 0.23 | 0 | 320 | HeatCapacity_Limestone (chalk, typical) | none | 0 | 0 | 0 | 0 | 50 | 15 | 4.06 | 0 | 1 | 1 | 9e-12 | 14.57 | none | 0 | 0 | 0 | Multipoint model | 0 | 0 | Permeability_Limestone (chalk, typical) | 0 | 0 | 1.5 | 50 | 1 |  | 0.1 | 0 | 5 |  | Yes | 0.1 | 0.4 | 0.3 | 1 | 0.1 | 0.4 | 0.3 | 1 | a*por+b | -0.4 | 15.83 | Bilinear | 0.37 | -0.24 | 16.78 | -0.0365 | 1 | none |  | Fracture pressure | Overpressure | Ratio | 80 | 30 | none | none | none | none | 80 | 120 | none | none | none | none | 3 | 3 | Yes | 2 | 30 | 100 | 0.46 | Linear from porosity | 4600 | 30000 | Isotropic poro-elasticity | 30 | 0.28 | 4000 | 0.5 | 0.5 | 60000 | 20 | Linear from porosity | Yes | 0 | 0 | 0 | No | 3.5 | 8 | Off | 1 |  |  | 1 | Off | On | On | 100 | none |  |  | 50 | 23.2 | 1.11e-10 | 0 | 0 | 0 | 0 | 0 | 0 | 0
Limestone (chalk, 95% calcite) | 2680 | 70 | 1 | Athy's law (depth) | 461.12 | 4.17 | 105.46 | 207.93 | 58.13 | 35 | 0.9 | none | Depth | none | none |  | Sekiguchi model | 3 | 2.62 | 0 | 320 | ThermConduct_Limestone (chalk, 95% calcite) | 1.04 | Off | 1.04 | 33 | Elemental analysis | 1.9 | 1.4 | 0.25 | 0 | 0 | Off | 0 | 0 | Waples model for rocks | 0.2 | 0.23 | 0 | 320 | HeatCapacity_Limestone (chalk, 95% calcite) | none | 0 | 0 | 0 | 0 | 50 | 15 | 4.06 | 0 | 1 | 1 | 9e-12 | 14.57 | none | 0 | 0 | 0 | Multipoint model | 0 | 0 | Permeability_Limestone (chalk, 95% calcite) | 0 | 0 | 1.5 | 50 | 1 |  | 0.1 | 0 | 5 |  | Yes | 0.1 | 0.4 | 0.3 | 1 | 0.1 | 0.4 | 0.3 | 1 | a*por+b | -0.4 | 15.83 | Bilinear | 0.37 | -0.24 | 16.78 | -0.0365 | 1 | none |  | Fracture pressure | Overpressure | Ratio | 80 | 30 | none | none | none | none | 80 | 120 | none | none | none | none | 3 | 3 | Yes | 2 | 30 | 100 | 0.46 | Linear from porosity | 4600 | 30000 | Isotropic poro-elasticity | 30 | 0.28 | 4000 | 0.5 | 0.5 | 60000 | 20 | Linear from porosity | Yes | 0 | 0 | 0 | No | 3.5 | 8 | Off | 1 |  |  | 1 | Off | On | On | 100 | none |  |  | 50 | 23.2 | 1.11e-10 | 0 | 0 | 0 | 0 | 0 | 0 | 0
Limestone (chalk, 75% calcite) | 2680 | 67 | 1 | Athy's law (depth) | 387.11 | 4.06 | 101.24 | 190 | 57.38 | 34 | 0.9 | none | Depth | none | none |  | Sekiguchi model | 2.65 | 2.43 | 0 | 320 | ThermConduct_Limestone (chalk, 75% calcite) | 1.15 | Off | 1.15 | 33 | Elemental analysis | 1.9 | 1.4 | 0.25 | 0 | 0 | Off | 0 | 0 | Waples model for rocks | 0.2 | 0.23 | 0 | 320 | HeatCapacity_Limestone (chalk, 75% calcite) | none | 0 | 0 | 0 | 0 | 50 | 15 | 4.06 | 0 | 1 | 1 | 9e-12 | 14.57 | none | 0 | 0 | 0 | Multipoint model | 0 | 0 | Permeability_Limestone (chalk, 75% calcite) | 0 | 0 | 2 | 50 | 1 |  | 0.1 | 0 | 5 |  | Yes | 0.1 | 0.4 | 0.3 | 1 | 0.1 | 0.4 | 0.3 | 1 | a*por+b | -0.4 | 15.83 | Bilinear | 0.37 | -0.24 | 16.78 | -0.0365 | 1 | none |  | Fracture pressure | Overpressure | Ratio | 80 | 30 | none | none | none | none | 80 | 120 | none | none | none | none | 3 | 3 | Yes | 2 | 30 | 100 | 0.45 | Linear from porosity | 5700 | 30000 | Isotropic poro-elasticity | 30 | 0.28 | 4000 | 0.5 | 0.5 | 60000 | 20 | Linear from porosity | Yes | 0 | 0 | 0 | No | 3.5 | 8 | Off | 1 |  |  | 1 | Off | On | On | 100 | none |  |  | 50 | 23.2 | 1.11e-10 | 0 | 0 | 0 | 0 | 0 | 0 | 0
Limestone (chalk, 40% calcite) | 2680 | 65 | 1 | Athy's law (depth) | 345.33 | 3.99 | 98.7 | 58.91 | 189.75 | 33 | 0.9 | none | Depth | none | none |  | Sekiguchi model | 3.2 | 2.84 | 0 | 320 | ThermConduct_Limestone (chalk, 40% calcite) | 1.1 | Off | 1.1 | 33 | Elemental analysis | 1.9 | 1.4 | 0.25 | 0 | 0 | Off | 0 | 0 | Waples model for rocks | 0.21 | 0.24 | 0 | 320 | HeatCapacity_Limestone (chalk, 40% calcite) | none | 0 | 0 | 0 | 0 | 50 | 15 | 4.06 | 0 | 1 | 1 | 9e-12 | 14.57 | none | 0 | 0 | 0 | Multipoint model | 0 | 0 | Permeability_Limestone (chalk, 40% calcite) | 0 | 0 | 3 | 50 | 1 |  | 0.1 | 0 | 5 |  | Yes | 0.1 | 0.4 | 0.3 | 1 | 0.1 | 0.4 | 0.3 | 1 | a*por+b | -0.4 | 15.83 | Bilinear | 0.37 | -0.24 | 16.78 | -0.0365 | 1 | none |  | Fracture pressure | Overpressure | Ratio | 80 | 30 | none | none | none | none | 80 | 120 | none | none | none | none | 3 | 3 | Yes | 2 | 30 | 100 | 0.45 | Linear from porosity | 6400 | 30000 | Isotropic poro-elasticity | 30 | 0.28 | 4000 | 0.5 | 0.5 | 60000 | 20 | Linear from porosity | Yes | 0 | 0 | 0 | No | 3.5 | 8 | Off | 1 |  |  | 1 | Off | On | On | 100 | none |  |  | 50 | 23.2 | 1.11e-10 | 0 | 0 | 0 | 0 | 0 | 0 | 0
Marl | 2700 | 50 | 1 | Athy's law (depth) | 77.8 | 1.98 | 46.51 | 73.75 | 30.86 | 25 | 0.5 | none | Depth | none | none |  | Sekiguchi model | 2 | 1.96 | 0 | 320 | ThermConduct_Marl | 1.45 | Off | 1.45 | 33 | Elemental analysis | 2.5 | 5 | 2 | 0 | 0 | Off | 0 | 0 | Waples model for rocks | 0.2 | 0.23 | 0 | 320 | HeatCapacity_Marl | none | 0 | 0 | 0 | 0 | 50 | 15 | 4.06 | 0 | 1 | 1 | 9e-12 | 14.57 | none | 0 | 0 | 0 | Multipoint model | 0 | 0 | Permeability_Marl | 0 | 0 | 1.2 | 50 | 1 |  | 0.1 | 0 | 5 |  | Yes | 0.1 | 0.4 | 0.3 | 1 | 0.1 | 0.4 | 0.3 | 1 | a*por+b | -0.12 | 6.15 | Bilinear | 0.37 | -0.24 | 6.43 | -0.028 | 1 | none |  | Fracture pressure | Overpressure | Ratio | 80 | 30 | none | none | none | none | 80 | 120 | none | none | none | none | 3 | 3 | Yes | 2 | 30 | 100 | 0.41 | Linear from porosity | 11900 | 30000 | Isotropic poro-elasticity | 30 | 0.28 | 4000 | 0.5 | 0.5 | 60000 | 20 | Linear from porosity | Yes | 0 | 0 | 0 | No | 3.5 | 8 | Off | 1 |  |  | 1 | Off | On | On | 100 | none |  |  | 50 | 23.2 | 1.11e-10 | 0 | 0 | 0 | 0 | 0 | 0 | 0
Dolomite (typical) | 2790 | 35 | 1 | Athy's law (depth) | 25.23 | 1.1 | 30.84 | 42.19 | 23.44 | 17 | 0.39 | none | Depth | none | none |  | Sekiguchi model | 4.2 | 3.57 | 0 | 320 | ThermConduct_Dolomite (typical) | 1.06 | Off | 1.06 | 33 | Elemental analysis | 0.8 | 0.6 | 0.4 | 0 | 0 | Off | 0 | 0 | Waples model for rocks | 0.21 | 0.24 | 0 | 320 | HeatCapacity_Dolomite (typical) | none | 0 | 0 | 0 | 0 | 50 | 15 | 4.06 | 0 | 1 | 1 | 9e-12 | 14.57 | none | 0 | 0 | 0 | Multipoint model | 0 | 0 | Permeability_Dolomite (typical) | 0 | 0 | 1.1 | 50 | 1 |  | 0.1 | 0 | 5 |  | Yes | 0.1 | 0.4 | 0.3 | 1 | 0.1 | 0.4 | 0.3 | 1 | a*por+b | -0.01 | 0.36 | Bilinear | 0.37 | -0.24 | 0.37 | -0.0272 | 1 | none |  | Fracture pressure | Overpressure | Ratio | 80 | 30 | none | none | none | none | 80 | 120 | none | none | none | none | 3 | 3 | Yes | 2 | 30 | 100 | 0.37 | Linear from porosity | 17500 | 30000 | Isotropic poro-elasticity | 30 | 0.28 | 4000 | 0.5 | 0.5 | 60000 | 20 | Linear from porosity | Yes | 0 | 0 | 0 | No | 3.5 | 8 | Off | 1 |  |  | 1 | Off | On | On | 100 | none |  |  | 50 | 23.2 | 1.11e-10 | 0 | 0 | 0 | 0 | 0 | 0 | 0
Dolomite (organic lean, sandy) | 2770 | 35 | 1 | Athy's law (depth) | 25.52 | 1.12 | 31.19 | 43.12 | 23.44 | 17 | 0.39 | none | Depth | none | none |  | Sekiguchi model | 4.25 | 3.6 | 0 | 320 | ThermConduct_Dolomite (organic lean, sandy) | 1.06 | Off | 1.06 | 33 | Elemental analysis | 0.9 | 0.9 | 0.7 | 0 | 0 | Off | 0 | 0 | Waples model for rocks | 0.21 | 0.24 | 0 | 320 | HeatCapacity_Dolomite (organic lean, sandy) | none | 0 | 0 | 0 | 0 | 50 | 15 | 4.06 | 0 | 1 | 1 | 9e-12 | 14.57 | none | 0 | 0 | 0 | Multipoint model | 0 | 0 | Permeability_Dolomite (organic lean, sandy) | 0 | 0 | 1.1 | 50 | 1 |  | 0.1 | 0 | 5 |  | Yes | 0.1 | 0.4 | 0.3 | 1 | 0.1 | 0.4 | 0.3 | 1 | a*por+b | -0.01 | 0.27 | Bilinear | 0.37 | -0.24 | 0.28 | -0.0238 | 1 | none |  | Fracture pressure | Overpressure | Ratio | 80 | 30 | none | none | none | none | 80 | 120 | none | none | none | none | 3 | 3 | Yes | 2 | 30 | 100 | 0.37 | Linear from porosity | 17500 | 30000 | Isotropic poro-elasticity | 30 | 0.28 | 4000 | 0.5 | 0.5 | 60000 | 20 | Linear from porosity | Yes | 0 | 0 | 0 | No | 3.5 | 8 | Off | 1 |  |  | 1 | Off | On | On | 100 | none |  |  | 50 | 23.2 | 1.11e-10 | 0 | 0 | 0 | 0 | 0 | 0 | 0
Dolomite (organic lean, silty) | 2760 | 35 | 1 | Athy's law (depth) | 25.67 | 1.12 | 31.38 | 41.88 | 24.06 | 17 | 0.39 | none | Depth | none | none |  | Sekiguchi model | 3 | 2.69 | 0 | 320 | ThermConduct_Dolomite (organic lean, silty) | 1.1 | Off | 1.1 | 33 | Elemental analysis | 0.9 | 0.9 | 0.8 | 0 | 0 | Off | 0 | 0 | Waples model for rocks | 0.21 | 0.24 | 0 | 320 | HeatCapacity_Dolomite (organic lean, silty) | none | 0 | 0 | 0 | 0 | 50 | 15 | 4.06 | 0 | 1 | 1 | 9e-12 | 14.57 | none | 0 | 0 | 0 | Multipoint model | 0 | 0 | Permeability_Dolomite (organic lean, silty) | 0 | 0 | 1.1 | 50 | 1 |  | 0.1 | 0 | 5 |  | Yes | 0.1 | 0.4 | 0.3 | 1 | 0.1 | 0.4 | 0.3 | 1 | a*por+b | -0.01 | 0.32 | Bilinear | 0.37 | -0.24 | 0.33 | -0.0257 | 1 | none |  | Fracture pressure | Overpressure | Ratio | 80 | 30 | none | none | none | none | 80 | 120 | none | none | none | none | 3 | 3 | Yes | 2 | 30 | 100 | 0.37 | Linear from porosity | 17500 | 30000 | Isotropic poro-elasticity | 30 | 0.28 | 4000 | 0.5 | 0.5 | 60000 | 20 | Linear from porosity | Yes | 0 | 0 | 0 | No | 3.5 | 8 | Off | 1 |  |  | 1 | Off | On | On | 100 | none |  |  | 50 | 23.2 | 1.11e-10 | 0 | 0 | 0 | 0 | 0 | 0 | 0
Dolomite (organic rich) | 2600 | 35 | 1 | Athy's law (depth) | 28.3 | 1.24 | 34.59 | 26.56 | 46.34 | 17 | 0.39 | none | Depth | none | none |  | Sekiguchi model | 2.15 | 2.07 | 0 | 320 | ThermConduct_Dolomite (organic rich) | 2.44 | On | 1.17 | 33 | Elemental analysis | 10 | 1.4 | 0.6 | 0 | 0 | Off | 0 | 0 | Waples model for rocks | 0.22 | 0.25 | 0 | 320 | HeatCapacity_Dolomite (organic rich) | none | 0 | 0 | 0 | 0 | 50 | 15 | 4.06 | 0 | 1 | 1 | 9e-12 | 14.57 | none | 0 | 0 | 0 | Multipoint model | 0 | 0 | Permeability_Dolomite (organic rich) | 0 | 0 | 1.2 | 50 | 1 |  | 0.1 | 0 | 5 |  | Yes | 0.1 | 0.4 | 0.3 | 1 | 0.1 | 0.4 | 0.3 | 1 | a*por+b | -0.02 | 0.47 | Bilinear | 0.37 | -0.24 | 0.49 | -0.0306 | 1 | none |  | Fracture pressure | Overpressure | Ratio | 80 | 30 | none | none | none | none | 80 | 120 | none | none | none | none | 3 | 3 | Yes | 2 | 30 | 100 | 0.37 | Linear from porosity | 17500 | 30000 | Isotropic poro-elasticity | 30 | 0.28 | 4000 | 0.5 | 0.5 | 60000 | 20 | Linear from porosity | Yes | 0 | 0 | 0 | No | 3.5 | 8 | Off | 1 |  |  | 1 | Off | On | On | 100 | none |  |  | 50 | 23.2 | 1.11e-10 | 0 | 0 | 0 | 0 | 0 | 0 | 0
Anhydrite | 2970 | 1 | 1 | Not compactable | 0 | 0 | 0 | 0 | 0 | 0 | 0 | none | Depth | none | none |  | Sekiguchi model | 6.3 | 5.11 | 0 | 320 | ThermConduct_Anhydrite | 1.05 | Off | 1.05 | 33 | Elemental analysis | 0.1 | 0.3 | 0.4 | 0 | 0 | Off | 0 | 0 | Waples model for rocks | 0.18 | 0.21 | 0 | 320 | HeatCapacity_Anhydrite | none | 0 | 0 | 0 | 0 | 50 | 15 | 4.06 | 0 | 1 | 1 | 9e-12 | 14.57 | none | 0 | 0 | 0 | Impermeable salt | 0 | 0 | none | 0 | 0 | 1 | 1 | 1 |  | 0.1 | 0 | 5 |  | Yes | 0.1 | 0.4 | 0.3 | 1 | 0.1 | 0.4 | 0.3 | 1 | Perfect seal | 0 | 0 | Bilinear | 0 | 0 | 0 | 0 | 1 | none |  | Fracture pressure | Overpressure | Ratio | 100 | 30 | none | none | none | none | 80 | 120 | none | none | none | none | 3 | 3 | Yes | 2 | 30 | 100 | 0.49 | Constant | 500 | 500 | Isotropic poro-elasticity | 0 | 0.49 | 4000 | 0.5 | 0.5 | 60000 | 0 | Constant | Yes | 0 | 0 | 0 | No | 3.5 | 8 | Off | 1 |  |  | 1 | Off | On | On | 100 | none |  |  | 50 | 23.2 | 1.11e-10 | 0 | 0 | 0 | 0 | 0 | 0 | 0
Chert | 2650 | 45 | 1 | Athy's law (depth) | 49.18 | 1.49 | 36.83 | 5000 | 15 | 23 | 0.4 | none | Depth | none | none |  | Sekiguchi model | 4.8 | 4.01 | 0 | 320 | ThermConduct_Chert | 1 | Off | 1 | 33 | Elemental analysis | 1 | 1 | 0.7 | 0 | 0 | Off | 0 | 0 | Waples model for rocks | 0.21 | 0.25 | 0 | 320 | HeatCapacity_Chert | none | 0 | 0 | 0 | 0 | 50 | 15 | 4.06 | 0 | 1 | 1 | 9e-12 | 14.57 | none | 0 | 0 | 0 | Impermeable salt | 0 | 0 | none | 0 | 0 | 1 | 1 | 1 |  | 0.1 | 0 | 5 |  | Yes | 0.1 | 0.4 | 0.3 | 1 | 0.1 | 0.4 | 0.3 | 1 | Perfect seal | 0 | 0 | Bilinear | 0 | 0 | 0 | 0 | 1 | none |  | Fracture pressure | Overpressure | Ratio | 100 | 30 | none | none | none | none | 80 | 120 | none | none | none | none | 3 | 3 | Yes | 2 | 30 | 100 | 0.4 | Linear from porosity | 1000 | 30000 | Isotropic poro-elasticity | 30 | 0.3 | 4000 | 0.5 | 0.5 | 60000 | 20 | Linear from porosity | Yes | 0 | 0 | 0 | No | 3.5 | 8 | Off | 1 |  |  | 1 | Off | On | On | 100 | none |  |  | 50 | 23.2 | 1.11e-10 | 0 | 0 | 0 | 0 | 0 | 0 | 0
Gypsum | 2320 | 1 | 1 | Not compactable | 0 | 0 | 0 | 0 | 0 | 0 | 0 | none | Depth | none | none |  | Sekiguchi model | 1.5 | 1.59 | 0 | 320 | ThermConduct_Gypsum | 1.15 | Off | 1.15 | 33 | Elemental analysis | 0.08 | 0.2 | 0.3 | 0 | 0 | Off | 0 | 0 | Waples model for rocks | 0.26 | 0.3 | 0 | 320 | HeatCapacity_Gypsum | none | 0 | 0 | 0 | 0 | 50 | 15 | 4.06 | 0 | 1 | 1 | 9e-12 | 14.57 | none | 0 | 0 | 0 | Impermeable salt | 0 | 0 | none | 0 | 0 | 1 | 1 | 1 |  | 0.1 | 0 | 5 |  | Yes | 0.1 | 0.4 | 0.3 | 1 | 0.1 | 0.4 | 0.3 | 1 | Perfect seal | 0 | 0 | Bilinear | 0 | 0 | 0 | 0 | 1 | none |  | Fracture pressure | Overpressure | Ratio | 100 | 30 | none | none | none | none | 80 | 120 | none | none | none | none | 3 | 3 | Yes | 2 | 30 | 100 | 0.49 | Constant | 500 | 500 | Isotropic poro-elasticity | 0 | 0.49 | 4000 | 0.5 | 0.5 | 60000 | 0 | Constant | Yes | 0 | 0 | 0 | No | 3.5 | 8 | Off | 1 |  |  | 1 | Off | On | On | 100 | none |  |  | 50 | 23.2 | 1.11e-10 | 0 | 0 | 0 | 0 | 0 | 0 | 0
Halite | 2200 | 1 | 1 | Not compactable | 0 | 0 | 0 | 0 | 0 | 0 | 0 | none | Depth | none | none |  | Sekiguchi model | 6.5 | 5.25 | 0 | 320 | ThermConduct_Halite | 1.01 | Off | 1.01 | 33 | Elemental analysis | 0.02 | 0.01 | 0.1 | 0 | 0 | Off | 0 | 0 | Waples model for rocks | 0.21 | 0.24 | 0 | 320 | HeatCapacity_Halite | none | 0 | 0 | 0 | 0 | 50 | 15 | 4.06 | 0 | 1 | 1 | 9e-12 | 14.57 | none | 0 | 0 | 0 | Impermeable salt | 0 | 0 | none | 0 | 0 | 1 | 1 | 1 |  | 0.1 | 0 | 5 |  | Yes | 0.1 | 0.4 | 0.3 | 1 | 0.1 | 0.4 | 0.3 | 1 | Perfect seal | 0 | 0 | Bilinear | 0 | 0 | 0 | 0 | 1 | none |  | Fracture pressure | Overpressure | Ratio | 100 | 30 | none | none | none | none | 80 | 120 | none | none | none | none | 3 | 3 | Yes | 2 | 30 | 100 | 0.49 | Constant | 500 | 500 | Isotropic poro-elasticity | 0 | 0.49 | 4000 | 0.5 | 0.5 | 60000 | 0 | Constant | Yes | 0 | 0 | 0 | No | 3.5 | 8 | Off | 1 |  |  | 1 | Off | On | On | 100 | none |  |  | 50 | 23.2 | 1.11e-10 | 0 | 0 | 0 | 0 | 0 | 0 | 0
Polyhalite | 2780 | 1 | 1 | Not compactable | 0 | 0 | 0.01 | 0 | 0 | 0 | 0.01 | none | Depth | none | none |  | Sekiguchi model | 1 | 1.22 | 0 | 320 | ThermConduct_Polyhalite | 1 | On | 1 | 33 | Elemental analysis | 0.02 | 0.01 | 12.9 | 0 | 0 | Off | 0 | 0 | Waples model for rocks | 0.17 | 0.19 | 0 | 320 | HeatCapacity_Polyhalite | none | 0 | 0 | 0 | 0 | 50 | 15 | 4.06 | 0 | 1 | 1 | 9e-12 | 14.57 | none | 0 | 0 | 0 | Impermeable salt | 0 | 0 | none | 0 | 0 | 1 | 1 | 1 |  | 0.1 | 0 | 5 |  | Yes | 0.1 | 0.4 | 0.3 | 1 | 0.1 | 0.4 | 0.3 | 1 | Perfect seal | 0 | 0 | Bilinear | 0 | 0 | 0 | 0 | 1 | none |  | Fracture pressure | Overpressure | Ratio | 100 | 30 | none | none | none | none | 80 | 120 | none | none | none | none | 3 | 3 | Yes | 2 | 30 | 100 | 0.49 | Constant | 500 | 500 | Isotropic poro-elasticity | 0 | 0.49 | 4000 | 0.5 | 0.5 | 60000 | 0 | Constant | Yes | 0 | 0 | 0 | No | 3.5 | 8 | Off | 1 |  |  | 1 | Off | On | On | 100 | none |  |  | 50 | 23.2 | 1.11e-10 | 0 | 0 | 0 | 0 | 0 | 0 | 0
Salt | 2740 | 1 | 1 | Not compactable | 0 | 0 | 0 | 0 | 0 | 0 | 0 | none | Depth | none | none |  | Sekiguchi model | 6.5 | 5.25 | 0 | 320 | ThermConduct_Salt | 1.01 | Off | 1.01 | 33 | Elemental analysis | 0.02 | 0.01 | 0.1 | 0 | 0 | Off | 0 | 0 | Waples model for rocks | 0.21 | 0.24 | 0 | 320 | HeatCapacity_Salt | none | 0 | 0 | 0 | 0 | 50 | 15 | 4.06 | 0 | 1 | 1 | 9e-12 | 14.57 | none | 0 | 0 | 0 | Impermeable salt | 0 | 0 | none | 0 | 0 | 1 | 1 | 1 |  | 0.1 | 0 | 5 |  | Yes | 0.1 | 0.4 | 0.3 | 1 | 0.1 | 0.4 | 0.3 | 1 | Perfect seal | 0 | 0 | Bilinear | 0 | 0 | 0 | 0 | 1 | none |  | Fracture pressure | Overpressure | Ratio | 100 | 30 | none | none | none | none | 80 | 120 | none | none | none | none | 3 | 3 | Yes | 2 | 30 | 100 | 0.49 | Constant | 500 | 500 | Isotropic poro-elasticity | 0 | 0.49 | 4000 | 0.5 | 0.5 | 60000 | 0 | Constant | Yes | 0 | 0 | 0 | No | 3.5 | 8 | Off | 1 |  |  | 1 | Off | On | On | 100 | none |  |  | 50 | 23.2 | 1.11e-10 | 0 | 0 | 0 | 0 | 0 | 0 | 0
Salt (light) | 2200 | 1 | 1 | Not compactable | 0 | 0 | 0 | 0 | 0 | 0 | 0 | none | Depth | none | none |  | Sekiguchi model | 6.5 | 5.25 | 0 | 320 | ThermConduct_Halite | 1.01 | Off | 1.01 | 33 | Elemental analysis | 0.02 | 0.01 | 0.1 | 0 | 0 | Off | 0 | 0 | Waples model for rocks | 0.21 | 0.24 | 0 | 320 | HeatCapacity_Halite | none | 0 | 0 | 0 | 0 | 50 | 15 | 4.06 | 0 | 1 | 1 | 9e-12 | 14.57 | none | 0 | 0 | 0 | Impermeable salt | 0 | 0 | none | 0 | 0 | 1 | 1 | 1 |  | 0.1 | 0 | 5 |  | Yes | 0.1 | 0.4 | 0.3 | 1 | 0.1 | 0.4 | 0.3 | 1 | Perfect seal | 0 | 0 | Bilinear | 0 | 0 | 0 | 0 | 1 | none |  | Fracture pressure | Overpressure | Ratio | 100 | 30 | none | none | none | none | 80 | 120 | none | none | none | none | 3 | 3 | Yes | 2 | 30 | 100 | 0.49 | Constant | 500 | 500 | Isotropic poro-elasticity | 0 | 0.49 | 4000 | 0.5 | 0.5 | 60000 | 0 | Constant | Yes | 0 | 0 | 0 | No | 3.5 | 8 | Off | 1 |  |  | 1 | Off | On | On | 100 | none |  |  | 50 | 23.2 | 1.11e-10 | 0 | 0 | 0 | 0 | 0 | 0 | 0
Sylvinite | 2100 | 1 | 1 | Not compactable | 0 | 0 | 0 | 0 | 0 | 0 | 0 | none | Depth | none | none |  | Sekiguchi model | 1 | 1.22 | 0 | 320 | ThermConduct_Sylvinite | 1.02 | Off | 1.02 | 33 | Elemental analysis | 0.02 | 0.01 | 20.6 | 0 | 0 | Off | 0 | 0 | Waples model for rocks | 0.16 | 0.19 | 0 | 320 | HeatCapacity_Sylvinite | none | 0 | 0 | 0 | 0 | 50 | 15 | 4.06 | 0 | 1 | 1 | 9e-12 | 14.57 | none | 0 | 0 | 0 | Impermeable salt | 0 | 0 | none | 0 | 0 | 1 | 1 | 1 |  | 0.1 | 0 | 5 |  | Yes | 0.1 | 0.4 | 0.3 | 1 | 0.1 | 0.4 | 0.3 | 1 | Perfect seal | 0 | 0 | Bilinear | 0 | 0 | 0 | 0 | 1 | none |  | Fracture pressure | Overpressure | Ratio | 100 | 30 | none | none | none | none | 80 | 120 | none | none | none | none | 3 | 3 | Yes | 2 | 30 | 100 | 0.49 | Constant | 500 | 500 | Isotropic poro-elasticity | 0 | 0.49 | 4000 | 0.5 | 0.5 | 60000 | 0 | Constant | Yes | 0 | 0 | 0 | No | 3.5 | 8 | Off | 1 |  |  | 1 | Off | On | On | 100 | none |  |  | 50 | 23.2 | 1.11e-10 | 0 | 0 | 0 | 0 | 0 | 0 | 0
Chalk (typical) | 2680 | 70 | 1 | Athy's law (depth) | 461.12 | 4.17 | 105.46 | 207.93 | 58.13 | 35 | 0.9 | none | Depth | none | none |  | Sekiguchi model | 2.9 | 2.62 | 0 | 320 | ThermConduct_Chalk (typical) | 1.07 | Off | 1.07 | 33 | Elemental analysis | 1.9 | 1.4 | 0.25 | 0 | 0 | Off | 0 | 0 | Waples model for rocks | 0.2 | 0.23 | 0 | 320 | HeatCapacity_Chalk (typical) | none | 0 | 0 | 0 | 0 | 50 | 15 | 4.06 | 0 | 1 | 1 | 9e-12 | 14.57 | none | 0 | 0 | 0 | Multipoint model | 0 | 0 | Permeability_Chalk (typical) | 0 | 0 | 1.5 | 50 | 1 |  | 0.1 | 0 | 5 |  | Yes | 0.1 | 0.4 | 0.3 | 1 | 0.1 | 0.4 | 0.3 | 1 | a*por+b | -0.4 | 15.83 | Bilinear | 0.37 | -0.24 | 16.78 | -0.0365 | 1 | none |  | Fracture pressure | Overpressure | Ratio | 80 | 30 | none | none | none | none | 80 | 120 | none | none | none | none | 3 | 3 | Yes | 2 | 30 | 100 | 0.4 | Linear from porosity | 1000 | 30000 | Isotropic poro-elasticity | 30 | 0.3 | 4000 | 0.5 | 0.5 | 60000 | 20 | Linear from porosity | Yes | 0 | 0 | 0 | No | 3.5 | 8 | Off | 1 |  |  | 1 | Off | On | On | 100 | none |  |  | 50 | 23.2 | 1.11e-10 | 0 | 0 | 0 | 0 | 0 | 0 | 0
Chalk (95% calcite) | 2680 | 70 | 1 | Athy's law (depth) | 461.12 | 4.17 | 105.46 | 207.93 | 58.13 | 35 | 0.9 | none | Depth | none | none |  | Sekiguchi model | 3 | 2.69 | 0 | 320 | ThermConduct_Chalk (95% calcite) | 1.04 | Off | 1.04 | 33 | Elemental analysis | 1.9 | 1.4 | 0.25 | 0 | 0 | Off | 0 | 0 | Waples model for rocks | 0.2 | 0.23 | 0 | 320 | HeatCapacity_Chalk (95% calcite) | none | 0 | 0 | 0 | 0 | 50 | 15 | 4.06 | 0 | 1 | 1 | 9e-12 | 14.57 | none | 0 | 0 | 0 | Multipoint model | 0 | 0 | Permeability_Chalk (95% calcite) | 0 | 0 | 1.5 | 50 | 1 |  | 0.1 | 0 | 5 |  | Yes | 0.1 | 0.4 | 0.3 | 1 | 0.1 | 0.4 | 0.3 | 1 | a*por+b | -0.4 | 15.83 | Bilinear | 0.37 | -0.24 | 16.78 | -0.0365 | 1 | none |  | Fracture pressure | Overpressure | Ratio | 80 | 30 | none | none | none | none | 80 | 120 | none | none | none | none | 3 | 3 | Yes | 2 | 30 | 100 | 0.4 | Linear from porosity | 1000 | 30000 | Isotropic poro-elasticity | 30 | 0.3 | 4000 | 0.5 | 0.5 | 60000 | 20 | Linear from porosity | Yes | 0 | 0 | 0 | No | 3.5 | 8 | Off | 1 |  |  | 1 | Off | On | On | 100 | none |  |  | 50 | 23.2 | 1.11e-10 | 0 | 0 | 0 | 0 | 0 | 0 | 0
Chalk (75% calcite) | 2680 | 67 | 1 | Athy's law (depth) | 387.11 | 4.06 | 101.24 | 190 | 57.38 | 34 | 0.9 | none | Depth | none | none |  | Sekiguchi model | 2.65 | 2.43 | 0 | 320 | ThermConduct_Chalk (75% calcite) | 1.15 | Off | 1.15 | 33 | Elemental analysis | 1.9 | 1.4 | 0.25 | 0 | 0 | Off | 0 | 0 | Waples model for rocks | 0.2 | 0.23 | 0 | 320 | HeatCapacity_Chalk (75% calcite) | none | 0 | 0 | 0 | 0 | 50 | 15 | 4.06 | 0 | 1 | 1 | 9e-12 | 14.57 | none | 0 | 0 | 0 | Multipoint model | 0 | 0 | Permeability_Chalk (75% calcite) | 0 | 0 | 2 | 50 | 1 |  | 0.1 | 0 | 5 |  | Yes | 0.1 | 0.4 | 0.3 | 1 | 0.1 | 0.4 | 0.3 | 1 | a*por+b | -0.4 | 15.83 | Bilinear | 0.37 | -0.24 | 16.78 | -0.0365 | 1 | none |  | Fracture pressure | Overpressure | Ratio | 80 | 30 | none | none | none | none | 80 | 120 | none | none | none | none | 3 | 3 | Yes | 2 | 30 | 100 | 0.4 | Linear from porosity | 1000 | 30000 | Isotropic poro-elasticity | 30 | 0.3 | 4000 | 0.5 | 0.5 | 60000 | 20 | Linear from porosity | Yes | 0 | 0 | 0 | No | 3.5 | 8 | Off | 1 |  |  | 1 | Off | On | On | 100 | none |  |  | 50 | 23.2 | 1.11e-10 | 0 | 0 | 0 | 0 | 0 | 0 | 0
Chalk (40% calcite) | 2680 | 65 | 1 | Athy's law (depth) | 345.33 | 3.99 | 98.7 | 58.91 | 189.75 | 33 | 0.9 | none | Depth | none | none |  | Sekiguchi model | 3.2 | 2.84 | 0 | 320 | ThermConduct_Chalk (40% calcite) | 1.1 | Off | 1.1 | 33 | Elemental analysis | 1.9 | 1.4 | 0.25 | 0 | 0 | Off | 0 | 0 | Waples model for rocks | 0.21 | 0.24 | 0 | 320 | HeatCapacity_Chalk (40% calcite) | none | 0 | 0 | 0 | 0 | 50 | 15 | 4.06 | 0 | 1 | 1 | 9e-12 | 14.57 | none | 0 | 0 | 0 | Multipoint model | 0 | 0 | Permeability_Chalk (40% calcite) | 0 | 0 | 3 | 50 | 1 |  | 0.1 | 0 | 5 |  | Yes | 0.1 | 0.4 | 0.3 | 1 | 0.1 | 0.4 | 0.3 | 1 | a*por+b | -0.4 | 15.83 | Bilinear | 0.37 | -0.24 | 16.78 | -0.0365 | 1 | none |  | Fracture pressure | Overpressure | Ratio | 80 | 30 | none | none | none | none | 80 | 120 | none | none | none | none | 3 | 3 | Yes | 2 | 30 | 100 | 0.4 | Linear from porosity | 1000 | 30000 | Isotropic poro-elasticity | 30 | 0.3 | 4000 | 0.5 | 0.5 | 60000 | 20 | Linear from porosity | Yes | 0 | 0 | 0 | No | 3.5 | 8 | Off | 1 |  |  | 1 | Off | On | On | 100 | none |  |  | 50 | 23.2 | 1.11e-10 | 0 | 0 | 0 | 0 | 0 | 0 | 0
Coal (pure) | 1600 | 76 | 1 | Athy's law (depth) | 8740.74 | 56.46 | 1513.96 | 3417.36 | 740.43 | 38 | 0.43 | none | Depth | none | none |  | Sekiguchi model | 0.3 | 0.71 | 0 | 320 | ThermConduct_Coal (pure) | 1.2 | On | 1.15 | 33 | Elemental analysis | 1.5 | 3 | 0.55 | 0 | 0 | Off | 0 | 0 | Waples model for rocks | 0.31 | 0.36 | 0 | 320 | HeatCapacity_Coal (pure) | none | 0 | 0 | 0 | 0 | 50 | 15 | 4.06 | 0 | 1 | 1 | 9e-12 | 14.57 | none | 0 | 0 | 0 | Multipoint model | 0 | 0 | Permeability_Coal (pure) | 0 | 0 | 4 | 50 | 1 |  | 0.1 | 0 | 5 |  | Yes | 0.1 | 0.4 | 0.3 | 1 | 0.1 | 0.4 | 0.3 | 1 | a*por+b | -0.82 | 24.16 | Bilinear | 0.37 | -0.24 | 26.14 | -0.0491 | 1 | none |  | Fracture pressure | Overpressure | Ratio | 80 | 30 | none | none | none | none | 80 | 120 | none | none | none | none | 3 | 3 | Yes | 2 | 30 | 100 | 0.4 | Linear from porosity | 1000 | 30000 | Isotropic poro-elasticity | 30 | 0.3 | 4000 | 0.5 | 0.5 | 60000 | 20 | Linear from porosity | Yes | 0 | 0 | 0 | No | 3.5 | 8 | Off | 1 |  |  | 1 | Off | On | On | 100 | none |  |  | 50 | 23.2 | 1.11e-10 | 0 | 0 | 0 | 0 | 0 | 0 | 0
Coal (with impurities) | 1600 | 74 | 1 | Athy's law (depth) | 1169.27 | 8.79 | 225.97 | 496.95 | 113.28 | 37 | 0.42 | none | Depth | none | none |  | Sekiguchi model | 1 | 1.22 | 0 | 320 | ThermConduct_Coal (with impurities) | 1.15 | Off | 1.15 | 33 | Elemental analysis | 2 | 3 | 0.7 | 0 | 0 | Off | 0 | 0 | Waples model for rocks | 0.29 | 0.33 | 0 | 320 | HeatCapacity_Coal (with impurities) | none | 0 | 0 | 0 | 0 | 50 | 15 | 4.06 | 0 | 1 | 1 | 9e-12 | 14.57 | none | 0 | 0 | 0 | Multipoint model | 0 | 0 | Permeability_Coal (with impurities) | 0 | 0 | 4 | 50 | 1 |  | 0.1 | 0 | 5 |  | Yes | 0.1 | 0.4 | 0.3 | 1 | 0.1 | 0.4 | 0.3 | 1 | a*por+b | -0.82 | 24.17 | Bilinear | 0.37 | -0.24 | 26.16 | -0.0495 | 1 | none |  | Fracture pressure | Overpressure | Ratio | 80 | 30 | none | none | none | none | 80 | 120 | none | none | none | none | 3 | 3 | Yes | 2 | 30 | 100 | 0.4 | Linear from porosity | 1000 | 30000 | Isotropic poro-elasticity | 30 | 0.3 | 4000 | 0.5 | 0.5 | 60000 | 20 | Linear from porosity | Yes | 0 | 0 | 0 | No | 3.5 | 8 | Off | 1 |  |  | 1 | Off | On | On | 100 | none |  |  | 50 | 23.2 | 1.11e-10 | 0 | 0 | 0 | 0 | 0 | 0 | 0
Coal (silty) | 1600 | 68 | 1 | Athy's law (depth) | 528.91 | 5.32 | 133.92 | 73.08 | 280.35 | 34 | 0.4 | none | Depth | none | none |  | Sekiguchi model | 1.6 | 1.66 | 0 | 320 | ThermConduct_Coal (silty) | 1.3 | Off | 1.3 | 33 | Elemental analysis | 2 | 3 | 0.7 | 0 | 0 | Off | 0 | 0 | Waples model for rocks | 0.26 | 0.3 | 0 | 320 | HeatCapacity_Coal (silty) | none | 0 | 0 | 0 | 0 | 50 | 15 | 4.06 | 0 | 1 | 1 | 9e-12 | 14.57 | none | 0 | 0 | 0 | Multipoint model | 0 | 0 | Permeability_Coal (silty) | 0 | 0 | 4 | 50 | 1 |  | 0.1 | 0 | 5 |  | Yes | 0.1 | 0.4 | 0.3 | 1 | 0.1 | 0.4 | 0.3 | 1 | a*por+b | -0.83 | 24.18 | Bilinear | 0.37 | -0.24 | 26.19 | -0.05 | 1 | none |  | Fracture pressure | Overpressure | Ratio | 80 | 30 | none | none | none | none | 80 | 120 | none | none | none | none | 3 | 3 | Yes | 2 | 30 | 100 | 0.4 | Linear from porosity | 1000 | 30000 | Isotropic poro-elasticity | 30 | 0.3 | 4000 | 0.5 | 0.5 | 60000 | 20 | Linear from porosity | Yes | 0 | 0 | 0 | No | 3.5 | 8 | Off | 1 |  |  | 1 | Off | On | On | 100 | none |  |  | 50 | 23.2 | 1.11e-10 | 0 | 0 | 0 | 0 | 0 | 0 | 0
Diatomite (clay poor) | 2100 | 80 | 1 | Athy's law (depth) | 900 | 4.6 | 128.64 | 61.34 | 311.88 | 40 | 0.6 | none | Depth | none | none |  | Sekiguchi model | 1.6 | 1.66 | 0 | 320 | ThermConduct_Diatomite (clay poor) | 1 | Off | 1 | 33 | Elemental analysis | 1.3 | 1 | 1 | 0 | 0 | Off | 0 | 0 | Waples model for rocks | 0.19 | 0.22 | 0 | 320 | HeatCapacity_Diatomite (clay poor) | none | 0 | 0 | 0 | 0 | 50 | 15 | 4.06 | 0 | 1 | 1 | 9e-12 | 14.57 | none | 0 | 0 | 0 | Multipoint model | 0 | 0 | Permeability_Diatomite (clay poor) | 0 | 0 | 3 | 50 | 1 |  | 0.1 | 0 | 5 |  | Yes | 0.1 | 0.4 | 0.3 | 1 | 0.1 | 0.4 | 0.3 | 1 | a*por+b | -0.06 | 3 | Bilinear | 0.37 | -0.24 | 1.56 | -0.0125 | 1 | none |  | Fracture pressure | Overpressure | Ratio | 80 | 30 | none | none | none | none | 80 | 120 | none | none | none | none | 3 | 3 | Yes | 2 | 30 | 100 | 0.4 | Linear from porosity | 1000 | 30000 | Isotropic poro-elasticity | 30 | 0.3 | 4000 | 0.5 | 0.5 | 60000 | 20 | Linear from porosity | Yes | 0 | 0 | 0 | No | 3.5 | 8 | Off | 1 |  |  | 1 | Off | On | On | 100 | none |  |  | 50 | 23.2 | 1.11e-10 | 0 | 0 | 0 | 0 | 0 | 0 | 0
Diatomite (clay rich) | 2300 | 75 | 1 | Athy's law (depth) | 458.22 | 3.05 | 82.4 | 41.68 | 184.29 | 37 | 0.5 | none | Depth | none | none |  | Sekiguchi model | 1.5 | 1.59 | 0 | 320 | ThermConduct_Diatomite (clay rich) | 1.1 | Off | 1.1 | 33 | Elemental analysis | 3 | 2.6 | 2.5 | 0 | 0 | Off | 0 | 0 | Waples model for rocks | 0.19 | 0.22 | 0 | 320 | HeatCapacity_Diatomite (clay rich) | none | 0 | 0 | 0 | 0 | 50 | 15 | 4.06 | 0 | 1 | 1 | 9e-12 | 14.57 | none | 0 | 0 | 0 | Multipoint model | 0 | 0 | Permeability_Diatomite (clay rich) | 0 | 0 | 10 | 50 | 1 |  | 0.1 | 0 | 5 |  | Yes | 0.1 | 0.4 | 0.3 | 1 | 0.1 | 0.4 | 0.3 | 1 | a*por+b | -0.09 | 4.39 | Bilinear | 0.37 | -0.24 | 2.05 | -0.0125 | 1 | none |  | Fracture pressure | Overpressure | Ratio | 80 | 30 | none | none | none | none | 80 | 120 | none | none | none | none | 3 | 3 | Yes | 2 | 30 | 100 | 0.4 | Linear from porosity | 1000 | 30000 | Isotropic poro-elasticity | 30 | 0.3 | 4000 | 0.5 | 0.5 | 60000 | 20 | Linear from porosity | Yes | 0 | 0 | 0 | No | 3.5 | 8 | Off | 1 |  |  | 1 | Off | On | On | 100 | none |  |  | 50 | 23.2 | 1.11e-10 | 0 | 0 | 0 | 0 | 0 | 0 | 0
Kerogen | 1100 | 76 | 1 | Athy's law (depth) | 8740.74 | 56.46 | 1513.96 | 3417.36 | 740.43 | 38 | 0.43 | none | Depth | none | none |  | Multipoint model | 1 | 1.22 | 0 | 320 | ThermConduct_Kerogen | 1 | On | 1 | 33 | Elemental analysis | 100 | 0 | 0 | 0 | 0 | Off | 0 | 0 | Waples model for rocks | 0 | 0 | 0 | 320 | HeatCapacity_Kerogen | none | 0 | 0 | 0 | 0 | 50 | 15 | 4.06 | 0 | 1 | 1 | 9e-12 | 14.57 | none | 0 | 0 | 0 | Impermeable | 0 | 0 | none | 0 | 0 | 1 | 1 | 1 |  | 0.1 | 0 | 5 |  | Yes | 0.1 | 0.4 | 0.3 | 1 | 0.1 | 0.4 | 0.3 | 1 | Perfect seal | 0 | 0 | Bilinear | 0.37 | -0.24 | 0 | 0 | 1 | none |  | Fracture pressure | Overpressure | Ratio | 100 | 30 | none | none | none | none | 80 | 120 | none | none | none | none | 3 | 3 | Yes | 2 | 30 | 100 | 0.4 | Linear from porosity | 1000 | 30000 | Isotropic poro-elasticity | 30 | 0.3 | 4000 | 0.5 | 0.5 | 60000 | 20 | Linear from porosity | Yes | 0 | 0 | 0 | No | 3.5 | 8 | Off | 1 |  |  | 1 | Off | On | On | 100 | none |  |  | 50 | 23.2 | 1.11e-10 | 0 | 0 | 0 | 0 | 0 | 0 | 0
Sandstone (for mixing) | 2720 | 41 | 1 | Athy's law (depth) | 27.47 | 1.15 | 26.6 | 41.56 | 17.81 | 20 | 0.31 | none | Depth | none | none |  | Sekiguchi model | 3.95 | 3.38 | 0 | 320 | ThermConduct_Sandstone (typical) | 1.15 | Off | 1.15 | 33 | Elemental analysis | 1.3 | 3.5 | 1.3 | 0 | 0 | Off | 0 | 0 | Waples model for rocks | 0.2 | 0.24 | 0 | 320 | HeatCapacity_Sandstone (typical) | none | 0 | 0 | 0 | 0 | 50 | 15 | 4.06 | 0 | 1 | 1 | 9e-12 | 14.57 | none | 0 | 0 | 0 | Multipoint model | 0 | 0 | Permeability_Sandstone (for mixing) | 1000000 | 30 | 5 | 50 | 1 |  | 0.1 | 0 | 5 |  | Yes | 0.1 | 0.4 | 0.3 | 1 | 0.1 | 0.4 | 0.3 | 1 | a*por+b | -0.2 | 5.5 | Bilinear | 0.37 | -0.24 | 1.12 | -0.048 | 2.56 | none |  | Fracture pressure | Overpressure | Ratio | 80 | 30 | none | none | none | none | 80 | 120 | none | none | none | none | 3 | 3 | Yes | 2 | 30 | 100 | 0.4 | Linear from porosity | 1000 | 30000 | Isotropic poro-elasticity | 30 | 0.2 | 4000 | 0.5 | 0.5 | 60000 | 10 | Linear from porosity | Yes | 0 | 0 | 0 | No | 3.5 | 8 | Off | 1 |  |  | 1 | Off | On | On | 100 | none |  |  | 50 | 23.2 | 1.11e-10 | 0 | 0 | 0 | 0 | 0 | 0 | 0
Siltstone (for mixing) | 2720 | 55 | 1 | Athy's law (depth) | 103.61 | 2.11 | 49.07 | 31.65 | 86.11 | 28 | 0.51 | none | Depth | none | none |  | Sekiguchi model | 2.05 | 1.99 | 0 | 320 | ThermConduct_Siltstone (organic lean) | 1.5 | Off | 1.5 | 33 | Elemental analysis | 2 | 5 | 1 | 0 | 0 | Off | 0 | 0 | Waples model for rocks | 0.22 | 0.25 | 0 | 320 | HeatCapacity_Siltstone (organic lean) | none | 0 | 0 | 0 | 0 | 50 | 15 | 4.06 | 0 | 1 | 1 | 9e-12 | 14.57 | none | 0 | 0 | 0 | Multipoint model | 0 | 0 | Permeability_Siltstone (for mixing) | 10000000 | 0.2 | 10 | 50 | 1 |  | 0.1 | 0 | 5 |  | Yes | 0.1 | 0.4 | 0.3 | 1 | 0.1 | 0.4 | 0.3 | 1 | a*por+b | -0.45 | 10 | Bilinear | 0.37 | -0.24 | 13.43 | -0.0528 | 2.56 | none |  | Fracture pressure | Overpressure | Ratio | 80 | 30 | none | none | none | none | 80 | 120 | none | none | none | none | 3 | 3 | Yes | 2 | 30 | 100 | 0.4 | Linear from porosity | 1000 | 30000 | Isotropic poro-elasticity | 30 | 0.3 | 4000 | 0.5 | 0.5 | 60000 | 20 | Linear from porosity | Yes | 0 | 0 | 0 | No | 3.5 | 8 | Off | 1 |  |  | 1 | Off | On | On | 100 | none |  |  | 50 | 23.2 | 1.11e-10 | 0 | 0 | 0 | 0 | 0 | 0 | 0
Shale (for mixing) | 2700 | 70 | 1 | Athy's law (depth) | 403.27 | 4.03 | 96.13 | 191.57 | 52.7 | 35 | 0.83 | none | Depth | none | none |  | Sekiguchi model | 1.64 | 1.69 | 0 | 320 | ThermConduct_Shale (typical) | 1.6 | On | 1.02 | 33 | Elemental analysis | 3.7 | 12 | 2.7 | 0 | 0 | Off | 0 | 0 | Waples model for rocks | 0.21 | 0.24 | 0 | 320 | HeatCapacity_Shale (typical) | none | 0 | 0 | 0 | 0 | 50 | 15 | 4.06 | 0 | 1 | 1 | 9e-12 | 14.57 | none | 0 | 0 | 0 | Multipoint model | 0 | 0 | Permeability_Shale (for mixing) | 100000000 | 0.2 | 1.2 | 50 | 1 |  | 1 | 0 | 5 |  | Yes | 0.1 | 0.4 | 0.3 | 1 | 0.1 | 0.4 | 0.3 | 1 | a*por+b | -1.49 | 42.51 | Bilinear | 0.37 | -0.24 | 46.58 | -0.055 | 2.56 | none |  | Fracture pressure | Overpressure | Ratio | 80 | 30 | none | none | none | none | 80 | 120 | none | none | none | none | 3 | 3 | Yes | 2 | 30 | 100 | 0.4 | Linear from porosity | 1000 | 30000 | Isotropic poro-elasticity | 30 | 0.3 | 4000 | 0.5 | 0.5 | 60000 | 20 | Linear from porosity | Yes | 0 | 0 | 0 | No | 3.5 | 8 | Off | 1 |  |  | 1 | Off | On | On | 100 | none |  |  | 50 | 23.2 | 1.11e-10 | 0 | 0 | 0 | 0 | 0 | 0 | 0
Limestone (for mixing) | 2740 | 51 | 1 | Athy's law (depth) | 85 | 1.98 | 47.66 | 32.12 | 78.94 | 26 | 0.52 | none | Depth | none | none |  | Sekiguchi model | 3 | 2.69 | 0 | 320 | ThermConduct_Limestone (micrite) | 1.19 | On | 1.02 | 33 | Elemental analysis | 1 | 1 | 0.2 | 0 | 0 | Off | 0 | 0 | Waples model for rocks | 0.2 | 0.23 | 0 | 320 | HeatCapacity_Limestone (micrite) | none | 0 | 0 | 0 | 0 | 50 | 15 | 4.06 | 0 | 1 | 1 | 9e-12 | 14.57 | none | 0 | 0 | 0 | Multipoint model | 0 | 0 | Permeability_Limestone (for mixing) | 0 | 0 | 1.1 | 50 | 1 |  | 0.1 | 0 | 5 |  | Yes | 0.1 | 0.4 | 0.3 | 1 | 0.1 | 0.4 | 0.3 | 1 | a*por+b | -0.1 | 5.5 | Bilinear | 0.37 | -0.24 | 1.34 | -0.032 | 1 | none |  | Fracture pressure | Overpressure | Ratio | 80 | 30 | none | none | none | none | 80 | 120 | none | none | none | none | 3 | 3 | Yes | 2 | 30 | 100 | 0.41 | Linear from porosity | 11600 | 30000 | Isotropic poro-elasticity | 30 | 0.28 | 4000 | 0.5 | 0.5 | 60000 | 20 | Linear from porosity | Yes | 0 | 0 | 0 | No | 3.5 | 8 | Off | 1 |  |  | 1 | Off | On | On | 100 | none |  |  | 50 | 23.2 | 1.11e-10 | 0 | 0 | 0 | 0 | 0 | 0 | 0
Dolomite (for mixing) | 2790 | 35 | 1 | Athy's law (depth) | 25.23 | 1.1 | 30.84 | 42.19 | 23.44 | 17 | 0.39 | none | Depth | none | none |  | Sekiguchi model | 4.2 | 3.57 | 0 | 320 | ThermConduct_Dolomite (typical) | 1.06 | Off | 1.06 | 33 | Elemental analysis | 0.8 | 0.6 | 0.4 | 0 | 0 | Off | 0 | 0 | Waples model for rocks | 0.21 | 0.24 | 0 | 320 | HeatCapacity_Dolomite (typical) | none | 0 | 0 | 0 | 0 | 50 | 15 | 4.06 | 0 | 1 | 1 | 9e-12 | 14.57 | none | 0 | 0 | 0 | Multipoint model | 0 | 0 | Permeability_Dolomite (for mixing) | 0 | 0 | 1.1 | 50 | 1 |  | 0.1 | 0 | 5 |  | Yes | 0.1 | 0.4 | 0.3 | 1 | 0.1 | 0.4 | 0.3 | 1 | a*por+b | -0.01 | 1 | Bilinear | 0.37 | -0.24 | 0.37 | -0.0272 | 1 | none |  | Fracture pressure | Overpressure | Ratio | 80 | 30 | none | none | none | none | 80 | 120 | none | none | none | none | 3 | 3 | Yes | 2 | 30 | 100 | 0.37 | Linear from porosity | 17500 | 30000 | Isotropic poro-elasticity | 30 | 0.28 | 4000 | 0.5 | 0.5 | 60000 | 20 | Linear from porosity | Yes | 0 | 0 | 0 | No | 3.5 | 8 | Off | 1 |  |  | 1 | Off | On | On | 100 | none |  |  | 50 | 23.2 | 1.11e-10 | 0 | 0 | 0 | 0 | 0 | 0 | 0
Albitite | 2600 | 1 | 1 | Not compactable | 0 | 0 | 0 | 0 | 0 | 0 | 0 | none | Depth | none | none |  | Sekiguchi model | 2 | 1.96 | 0 | 320 | ThermConduct_Albitite | 1 | Off | 1 | 33 | Elemental analysis | 0.02 | 0.02 | 0.4 | 0 | 0 | Off | 0 | 0 | Waples model for rocks | 0.19 | 0.22 | 0 | 320 | HeatCapacity_Albitite | none | 0 | 0 | 0 | 0 | 50 | 15 | 4.06 | 0 | 1 | 1 | 9e-12 | 14.57 | none | 0 | 0 | 0 | Impermeable basement | 0 | 0 | none | 0 | 0 | 1 | 1 | 1 |  | 0.1 | 0 | 5 |  | Yes | 0.1 | 0.4 | 0.3 | 1 | 0.1 | 0.4 | 0.3 | 1 | Perfect seal | 0 | 0 | Bilinear | 0 | 0 | 0 | 0 | 1 | none |  | Fracture pressure | Overpressure | Ratio | 100 | 30 | none | none | none | none | 80 | 120 | none | none | none | none | 3 | 3 | Yes | 2 | 30 | 100 | 0.2 | Constant | 30000 | 30000 | Isotropic poro-elasticity | 30 | 0.2 | 4000 | 0.5 | 0.5 | 60000 | 20 | Constant | Yes | 0 | 0 | 0 | No | 3.5 | 8 | Off | 1 |  |  | 1 | Off | On | On | 100 | none |  |  | 50 | 23.2 | 1.11e-10 | 0 | 0 | 0 | 0 | 0 | 0 | 0
Andesite (igneous) | 2650 | 5 | 5 | Not compactable | 0 | 0 | 0 | 0 | 0 | 0 | 0 | none | Depth | none | none |  | Sekiguchi model | 2.7 | 2.47 | 0 | 320 | ThermConduct_Andesite (igneous) | 1 | Off | 1 | 33 | Elemental analysis | 1.35 | 2.5 | 1.4 | 0 | 0 | Off | 0 | 0 | Waples model for rocks | 0.2 | 0.23 | 0 | 320 | HeatCapacity_Andesite (igneous) | none | 0 | 0 | 0 | 0 | 50 | 15 | 4.06 | 0 | 1 | 1 | 9e-12 | 14.57 | none | 0 | 0 | 0 | Impermeable basement | 0 | 0 | none | 0 | 0 | 1 | 1 | 1 |  | 0.1 | 0 | 5 |  | Yes | 0.1 | 0.4 | 0.3 | 1 | 0.1 | 0.4 | 0.3 | 1 | Perfect seal | 0 | 0 | Bilinear | 0 | 0 | 0 | 0 | 1 | none |  | Fracture pressure | Overpressure | Ratio | 100 | 30 | none | none | none | none | 80 | 120 | none | none | none | none | 3 | 3 | Yes | 2 | 30 | 100 | 0.2 | Constant | 30000 | 30000 | Isotropic poro-elasticity | 30 | 0.2 | 4000 | 0.5 | 0.5 | 60000 | 20 | Constant | Yes | 0 | 0 | 0 | No | 3.5 | 8 | Off | 1 |  |  | 1 | Off | On | On | 100 | none |  |  | 50 | 23.2 | 1.11e-10 | 0 | 0 | 0 | 0 | 0 | 0 | 0
Anorthosite | 2800 | 1 | 1 | Not compactable | 0 | 0 | 0 | 0 | 0 | 0 | 0 | none | Depth | none | none |  | Sekiguchi model | 1.7 | 1.74 | 0 | 320 | ThermConduct_Anorthosite | 1 | Off | 1 | 33 | Elemental analysis | 1 | 3.5 | 0.45 | 0 | 0 | Off | 0 | 0 | Waples model for rocks | 0.18 | 0.21 | 0 | 320 | HeatCapacity_Anorthosite | none | 0 | 0 | 0 | 0 | 50 | 15 | 4.06 | 0 | 1 | 1 | 9e-12 | 14.57 | none | 0 | 0 | 0 | Impermeable basement | 0 | 0 | none | 0 | 0 | 1 | 1 | 1 |  | 0.1 | 0 | 5 |  | Yes | 0.1 | 0.4 | 0.3 | 1 | 0.1 | 0.4 | 0.3 | 1 | Perfect seal | 0 | 0 | Bilinear | 0 | 0 | 0 | 0 | 1 | none |  | Fracture pressure | Overpressure | Ratio | 100 | 30 | none | none | none | none | 80 | 120 | none | none | none | none | 3 | 3 | Yes | 2 | 30 | 100 | 0.2 | Constant | 30000 | 30000 | Isotropic poro-elasticity | 30 | 0.2 | 4000 | 0.5 | 0.5 | 60000 | 20 | Constant | Yes | 0 | 0 | 0 | No | 3.5 | 8 | Off | 1 |  |  | 1 | Off | On | On | 100 | none |  |  | 50 | 23.2 | 1.11e-10 | 0 | 0 | 0 | 0 | 0 | 0 | 0
Basalt (normal) | 2870 | 1 | 1 | Not compactable | 0 | 0 | 0 | 0 | 0 | 0 | 0 | none | Depth | none | none |  | Sekiguchi model | 1.8 | 1.81 | 0 | 320 | ThermConduct_Basalt (normal) | 1.17 | Off | 1.17 | 33 | Elemental analysis | 0.9 | 2.7 | 0.8 | 0 | 0 | Off | 0 | 0 | Waples model for rocks | 0.19 | 0.22 | 0 | 320 | HeatCapacity_Basalt (normal) | none | 0 | 0 | 0 | 0 | 50 | 15 | 4.06 | 0 | 1 | 1 | 9e-12 | 14.57 | none | 0 | 0 | 0 | Impermeable basement | 0 | 0 | none | 0 | 0 | 1 | 1 | 1 |  | 0.1 | 0 | 5 |  | Yes | 0.1 | 0.4 | 0.3 | 1 | 0.1 | 0.4 | 0.3 | 1 | Perfect seal | 0 | 0 | Bilinear | 0 | 0 | 0 | 0 | 1 | none |  | Fracture pressure | Overpressure | Ratio | 100 | 30 | none | none | none | none | 80 | 120 | none | none | none | none | 3 | 3 | Yes | 2 | 30 | 100 | 0.2 | Constant | 30000 | 30000 | Isotropic poro-elasticity | 30 | 0.2 | 4000 | 0.5 | 0.5 | 60000 | 20 | Constant | Yes | 0 | 0 | 0 | No | 3.5 | 8 | Off | 1 |  |  | 1 | Off | On | On | 100 | none |  |  | 50 | 23.2 | 1.11e-10 | 0 | 0 | 0 | 0 | 0 | 0 | 0
Basalt (weathered) | 2870 | 15 | 15 | Not compactable | 0 | 0 | 0 | 0 | 0 | 0 | 0 | none | Depth | none | none |  | Sekiguchi model | 2.1 | 2.03 | 0 | 320 | ThermConduct_Basalt (weathered) | 1.17 | Off | 1.17 | 33 | Elemental analysis | 0.9 | 2.7 | 0.8 | 0 | 0 | Off | 0 | 0 | Waples model for rocks | 0.19 | 0.22 | 0 | 320 | HeatCapacity_Basalt (weathered) | none | 0 | 0 | 0 | 0 | 50 | 15 | 4.06 | 0 | 1 | 1 | 9e-12 | 14.57 | none | 0 | 0 | 0 | Impermeable basement | 0 | 0 | none | 0 | 0 | 1 | 1 | 1 |  | 0.1 | 0 | 5 |  | Yes | 0.1 | 0.4 | 0.3 | 1 | 0.1 | 0.4 | 0.3 | 1 | Perfect seal | 0 | 0 | Bilinear | 0 | 0 | 0 | 0 | 1 | none |  | Fracture pressure | Overpressure | Ratio | 100 | 30 | none | none | none | none | 80 | 120 | none | none | none | none | 3 | 3 | Yes | 2 | 30 | 100 | 0.2 | Constant | 30000 | 30000 | Isotropic poro-elasticity | 30 | 0.2 | 4000 | 0.5 | 0.5 | 60000 | 20 | Constant | Yes | 0 | 0 | 0 | No | 3.5 | 8 | Off | 1 |  |  | 1 | Off | On | On | 100 | none |  |  | 50 | 23.2 | 1.11e-10 | 0 | 0 | 0 | 0 | 0 | 0 | 0
Bronzitite | 3450 | 1 | 1 | Not compactable | 0 | 0 | 0 | 0 | 0 | 0 | 0 | none | Depth | none | none |  | Sekiguchi model | 3.8 | 3.27 | 0 | 320 | ThermConduct_Bronzitite | 1 | Off | 1 | 33 | Elemental analysis | 0.02 | 0.02 | 0.05 | 0 | 0 | Off | 0 | 0 | Waples model for rocks | 0.18 | 0.21 | 0 | 320 | HeatCapacity_Bronzitite | none | 0 | 0 | 0 | 0 | 50 | 15 | 4.06 | 0 | 1 | 1 | 9e-12 | 14.57 | none | 0 | 0 | 0 | Impermeable basement | 0 | 0 | none | 0 | 0 | 1 | 1 | 1 |  | 0.1 | 0 | 5 |  | Yes | 0.1 | 0.4 | 0.3 | 1 | 0.1 | 0.4 | 0.3 | 1 | Perfect seal | 0 | 0 | Bilinear | 0 | 0 | 0 | 0 | 1 | none |  | Fracture pressure | Overpressure | Ratio | 100 | 30 | none | none | none | none | 80 | 120 | none | none | none | none | 3 | 3 | Yes | 2 | 30 | 100 | 0.2 | Constant | 30000 | 30000 | Isotropic poro-elasticity | 30 | 0.2 | 4000 | 0.5 | 0.5 | 60000 | 20 | Constant | Yes | 0 | 0 | 0 | No | 3.5 | 8 | Off | 1 |  |  | 1 | Off | On | On | 100 | none |  |  | 50 | 23.2 | 1.11e-10 | 0 | 0 | 0 | 0 | 0 | 0 | 0
Diabase | 2800 | 1 | 1 | Not compactable | 0 | 0 | 0 | 0 | 0 | 0 | 0 | none | Depth | none | none |  | Sekiguchi model | 2.6 | 2.4 | 0 | 320 | ThermConduct_Diabase | 1 | Off | 1 | 33 | Elemental analysis | 0.25 | 0.9 | 0.45 | 0 | 0 | Off | 0 | 0 | Waples model for rocks | 0.19 | 0.22 | 0 | 320 | HeatCapacity_Diabase | none | 0 | 0 | 0 | 0 | 50 | 15 | 4.06 | 0 | 1 | 1 | 9e-12 | 14.57 | none | 0 | 0 | 0 | Impermeable basement | 0 | 0 | none | 0 | 0 | 1 | 1 | 1 |  | 0.1 | 0 | 5 |  | Yes | 0.1 | 0.4 | 0.3 | 1 | 0.1 | 0.4 | 0.3 | 1 | Perfect seal | 0 | 0 | Bilinear | 0 | 0 | 0 | 0 | 1 | none |  | Fracture pressure | Overpressure | Ratio | 100 | 30 | none | none | none | none | 80 | 120 | none | none | none | none | 3 | 3 | Yes | 2 | 30 | 100 | 0.2 | Constant | 30000 | 30000 | Isotropic poro-elasticity | 30 | 0.2 | 4000 | 0.5 | 0.5 | 60000 | 20 | Constant | Yes | 0 | 0 | 0 | No | 3.5 | 8 | Off | 1 |  |  | 1 | Off | On | On | 100 | none |  |  | 50 | 23.2 | 1.11e-10 | 0 | 0 | 0 | 0 | 0 | 0 | 0
Diorite | 2900 | 1 | 1 | Not compactable | 0 | 0 | 0 | 0 | 0 | 0 | 0 | none | Depth | none | none |  | Sekiguchi model | 2.7 | 2.47 | 0 | 320 | ThermConduct_Diorite | 1 | Off | 1 | 33 | Elemental analysis | 2 | 8.5 | 1.1 | 0 | 0 | Off | 0 | 0 | Waples model for rocks | 0.27 | 0.31 | 0 | 320 | HeatCapacity_Diorite | none | 0 | 0 | 0 | 0 | 50 | 15 | 4.06 | 0 | 1 | 1 | 9e-12 | 14.57 | none | 0 | 0 | 0 | Impermeable basement | 0 | 0 | none | 0 | 0 | 1 | 1 | 1 |  | 0.1 | 0 | 5 |  | Yes | 0.1 | 0.4 | 0.3 | 1 | 0.1 | 0.4 | 0.3 | 1 | Perfect seal | 0 | 0 | Bilinear | 0 | 0 | 0 | 0 | 1 | none |  | Fracture pressure | Overpressure | Ratio | 100 | 30 | none | none | none | none | 80 | 120 | none | none | none | none | 3 | 3 | Yes | 2 | 30 | 100 | 0.2 | Constant | 30000 | 30000 | Isotropic poro-elasticity | 30 | 0.2 | 4000 | 0.5 | 0.5 | 60000 | 20 | Constant | Yes | 0 | 0 | 0 | No | 3.5 | 8 | Off | 1 |  |  | 1 | Off | On | On | 100 | none |  |  | 50 | 23.2 | 1.11e-10 | 0 | 0 | 0 | 0 | 0 | 0 | 0
Dolerite | 2930 | 1 | 1 | Not compactable | 0 | 0 | 0 | 0 | 0 | 0 | 0 | none | Depth | none | none |  | Sekiguchi model | 2.3 | 2.18 | 0 | 320 | ThermConduct_Dolerite | 1 | Off | 1 | 33 | Elemental analysis | 0.4 | 1.6 | 0.7 | 0 | 0 | Off | 0 | 0 | Waples model for rocks | 0.21 | 0.25 | 0 | 320 | HeatCapacity_Dolerite | none | 0 | 0 | 0 | 0 | 50 | 15 | 4.06 | 0 | 1 | 1 | 9e-12 | 14.57 | none | 0 | 0 | 0 | Impermeable basement | 0 | 0 | none | 0 | 0 | 1 | 1 | 1 |  | 0.1 | 0 | 5 |  | Yes | 0.1 | 0.4 | 0.3 | 1 | 0.1 | 0.4 | 0.3 | 1 | Perfect seal | 0 | 0 | Bilinear | 0 | 0 | 0 | 0 | 1 | none |  | Fracture pressure | Overpressure | Ratio | 100 | 30 | none | none | none | none | 80 | 120 | none | none | none | none | 3 | 3 | Yes | 2 | 30 | 100 | 0.2 | Constant | 30000 | 30000 | Isotropic poro-elasticity | 30 | 0.2 | 4000 | 0.5 | 0.5 | 60000 | 20 | Constant | Yes | 0 | 0 | 0 | No | 3.5 | 8 | Off | 1 |  |  | 1 | Off | On | On | 100 | none |  |  | 50 | 23.2 | 1.11e-10 | 0 | 0 | 0 | 0 | 0 | 0 | 0
Dunite | 3310 | 1 | 1 | Not compactable | 0 | 0 | 0 | 0 | 0 | 0 | 0 | none | Depth | none | none |  | Sekiguchi model | 3.8 | 3.27 | 0 | 320 | ThermConduct_Dunite | 1.3 | Off | 1.3 | 33 | Elemental analysis | 0 | 0 | 0.01 | 0 | 0 | Off | 0 | 0 | Waples model for rocks | 0.17 | 0.2 | 0 | 320 | HeatCapacity_Dunite | none | 0 | 0 | 0 | 0 | 50 | 15 | 4.06 | 0 | 1 | 1 | 9e-12 | 14.57 | none | 0 | 0 | 0 | Impermeable basement | 0 | 0 | none | 0 | 0 | 1 | 1 | 1 |  | 0.1 | 0 | 5 |  | Yes | 0.1 | 0.4 | 0.3 | 1 | 0.1 | 0.4 | 0.3 | 1 | Perfect seal | 0 | 0 | Bilinear | 0 | 0 | 0 | 0 | 1 | none |  | Fracture pressure | Overpressure | Ratio | 100 | 30 | none | none | none | none | 80 | 120 | none | none | none | none | 3 | 3 | Yes | 2 | 30 | 100 | 0.2 | Constant | 30000 | 30000 | Isotropic poro-elasticity | 30 | 0.2 | 4000 | 0.5 | 0.5 | 60000 | 20 | Constant | Yes | 0 | 0 | 0 | No | 3.5 | 8 | Off | 1 |  |  | 1 | Off | On | On | 100 | none |  |  | 50 | 23.2 | 1.11e-10 | 0 | 0 | 0 | 0 | 0 | 0 | 0
Gabbro | 2870 | 1 | 1 | Not compactable | 0 | 0 | 0 | 0 | 0 | 0 | 0 | none | Depth | none | none |  | Sekiguchi model | 2.6 | 2.4 | 0 | 320 | ThermConduct_Gabbro | 1 | Off | 1 | 33 | Elemental analysis | 0.25 | 0.8 | 0.5 | 0 | 0 | Off | 0 | 0 | Waples model for rocks | 0.19 | 0.22 | 0 | 320 | HeatCapacity_Gabbro | none | 0 | 0 | 0 | 0 | 50 | 15 | 4.06 | 0 | 1 | 1 | 9e-12 | 14.57 | none | 0 | 0 | 0 | Impermeable basement | 0 | 0 | none | 0 | 0 | 1 | 1 | 1 |  | 0.1 | 0 | 5 |  | Yes | 0.1 | 0.4 | 0.3 | 1 | 0.1 | 0.4 | 0.3 | 1 | Perfect seal | 0 | 0 | Bilinear | 0 | 0 | 0 | 0 | 1 | none |  | Fracture pressure | Overpressure | Ratio | 100 | 30 | none | none | none | none | 80 | 120 | none | none | none | none | 3 | 3 | Yes | 2 | 30 | 100 | 0.2 | Constant | 30000 | 30000 | Isotropic poro-elasticity | 30 | 0.2 | 4000 | 0.5 | 0.5 | 60000 | 20 | Constant | Yes | 0 | 0 | 0 | No | 3.5 | 8 | Off | 1 |  |  | 1 | Off | On | On | 100 | none |  |  | 50 | 23.2 | 1.11e-10 | 0 | 0 | 0 | 0 | 0 | 0 | 0
Granite (150 Ma old) | 2650 | 1 | 1 | Not compactable | 0 | 0 | 0 | 0 | 0 | 0 | 0 | none | Depth | none | none |  | Sekiguchi model | 2.6 | 2.4 | 0 | 320 | ThermConduct_Granite (150 Ma old) | 1.15 | Off | 1.15 | 33 | Elemental analysis | 6.5 | 17 | 5.7 | 0 | 0 | Off | 0 | 0 | Waples model for rocks | 0.19 | 0.22 | 0 | 320 | HeatCapacity_Granite (150 Ma old) | none | 0 | 0 | 0 | 0 | 50 | 15 | 4.06 | 0 | 1 | 1 | 9e-12 | 14.57 | none | 0 | 0 | 0 | Impermeable basement | 0 | 0 | none | 0 | 0 | 1 | 1 | 1 |  | 0.1 | 0 | 5 |  | Yes | 0.1 | 0.4 | 0.3 | 1 | 0.1 | 0.4 | 0.3 | 1 | Perfect seal | 0 | 0 | Bilinear | 0 | 0 | 0 | 0 | 1 | none |  | Fracture pressure | Overpressure | Ratio | 100 | 30 | none | none | none | none | 80 | 120 | none | none | none | none | 3 | 3 | Yes | 2 | 30 | 100 | 0.2 | Constant | 30000 | 30000 | Isotropic poro-elasticity | 30 | 0.2 | 4000 | 0.5 | 0.5 | 60000 | 20 | Constant | Yes | 0 | 0 | 0 | No | 3.5 | 8 | Off | 1 |  |  | 1 | Off | On | On | 100 | none |  |  | 50 | 23.2 | 1.11e-10 | 0 | 0 | 0 | 0 | 0 | 0 | 0
Granite (500 Ma old) | 2650 | 1 | 1 | Not compactable | 0 | 0 | 0 | 0 | 0 | 0 | 0 | none | Depth | none | none |  | Sekiguchi model | 2.6 | 2.4 | 0 | 320 | ThermConduct_Granite (500 Ma old) | 1.15 | Off | 1.15 | 33 | Elemental analysis | 4.5 | 15 | 4.5 | 0 | 0 | Off | 0 | 0 | Waples model for rocks | 0.19 | 0.22 | 0 | 320 | HeatCapacity_Granite (500 Ma old) | none | 0 | 0 | 0 | 0 | 50 | 15 | 4.06 | 0 | 1 | 1 | 9e-12 | 14.57 | none | 0 | 0 | 0 | Impermeable basement | 0 | 0 | none | 0 | 0 | 1 | 1 | 1 |  | 0.1 | 0 | 5 |  | Yes | 0.1 | 0.4 | 0.3 | 1 | 0.1 | 0.4 | 0.3 | 1 | Perfect seal | 0 | 0 | Bilinear | 0 | 0 | 0 | 0 | 1 | none |  | Fracture pressure | Overpressure | Ratio | 100 | 30 | none | none | none | none | 80 | 120 | none | none | none | none | 3 | 3 | Yes | 2 | 30 | 100 | 0.2 | Constant | 30000 | 30000 | Isotropic poro-elasticity | 30 | 0.2 | 4000 | 0.5 | 0.5 | 60000 | 20 | Constant | Yes | 0 | 0 | 0 | No | 3.5 | 8 | Off | 1 |  |  | 1 | Off | On | On | 100 | none |  |  | 50 | 23.2 | 1.11e-10 | 0 | 0 | 0 | 0 | 0 | 0 | 0
Granite (> 1000 Ma old) | 2650 | 1 | 1 | Not compactable | 0 | 0 | 0 | 0 | 0 | 0 | 0 | none | Depth | none | none |  | Sekiguchi model | 2.6 | 2.4 | 0 | 320 | ThermConduct_Granite (> 1000 Ma old) | 1.15 | Off | 1.15 | 33 | Elemental analysis | 4 | 13.5 | 3.5 | 0 | 0 | Off | 0 | 0 | Waples model for rocks | 0.19 | 0.22 | 0 | 320 | HeatCapacity_Granite (> 1000 Ma old) | none | 0 | 0 | 0 | 0 | 50 | 15 | 4.06 | 0 | 1 | 1 | 9e-12 | 14.57 | none | 0 | 0 | 0 | Impermeable basement | 0 | 0 | none | 0 | 0 | 1 | 1 | 1 |  | 0.1 | 0 | 5 |  | Yes | 0.1 | 0.4 | 0.3 | 1 | 0.1 | 0.4 | 0.3 | 1 | Perfect seal | 0 | 0 | Bilinear | 0 | 0 | 0 | 0 | 1 | none |  | Fracture pressure | Overpressure | Ratio | 100 | 30 | none | none | none | none | 80 | 120 | none | none | none | none | 3 | 3 | Yes | 2 | 30 | 100 | 0.2 | Constant | 30000 | 30000 | Isotropic poro-elasticity | 30 | 0.2 | 4000 | 0.5 | 0.5 | 60000 | 20 | Constant | Yes | 0 | 0 | 0 | No | 3.5 | 8 | Off | 1 |  |  | 1 | Off | On | On | 100 | none |  |  | 50 | 23.2 | 1.11e-10 | 0 | 0 | 0 | 0 | 0 | 0 | 0
Granodiorite | 2720 | 3 | 3 | Not compactable | 0 | 0 | 0 | 0 | 0 | 0 | 0 | none | Depth | none | none |  | Sekiguchi model | 2.6 | 2.4 | 0 | 320 | ThermConduct_Granodiorite | 1 | Off | 1 | 33 | Elemental analysis | 2.3 | 9.3 | 2.8 | 0 | 0 | Off | 0 | 0 | Waples model for rocks | 0.17 | 0.2 | 0 | 320 | HeatCapacity_Granodiorite | none | 0 | 0 | 0 | 0 | 50 | 15 | 4.06 | 0 | 1 | 1 | 9e-12 | 14.57 | none | 0 | 0 | 0 | Impermeable basement | 0 | 0 | none | 0 | 0 | 1 | 1 | 1 |  | 0.1 | 0 | 5 |  | Yes | 0.1 | 0.4 | 0.3 | 1 | 0.1 | 0.4 | 0.3 | 1 | Perfect seal | 0 | 0 | Bilinear | 0 | 0 | 0 | 0 | 1 | none |  | Fracture pressure | Overpressure | Ratio | 100 | 30 | none | none | none | none | 80 | 120 | none | none | none | none | 3 | 3 | Yes | 2 | 30 | 100 | 0.2 | Constant | 30000 | 30000 | Isotropic poro-elasticity | 30 | 0.2 | 4000 | 0.5 | 0.5 | 60000 | 20 | Constant | Yes | 0 | 0 | 0 | No | 3.5 | 8 | Off | 1 |  |  | 1 | Off | On | On | 100 | none |  |  | 50 | 23.2 | 1.11e-10 | 0 | 0 | 0 | 0 | 0 | 0 | 0
Harzburgite | 3300 | 1 | 1 | Not compactable | 0 | 0 | 0 | 0 | 0 | 0 | 0 | none | Depth | none | none |  | Sekiguchi model | 6.9 | 5.54 | 0 | 320 | ThermConduct_Harzburgite | 1 | Off | 1 | 33 | Elemental analysis | 0.02 | 0.02 | 0.05 | 0 | 0 | Off | 0 | 0 | Waples model for rocks | 0.18 | 0.21 | 0 | 320 | HeatCapacity_Harzburgite | none | 0 | 0 | 0 | 0 | 50 | 15 | 4.06 | 0 | 1 | 1 | 9e-12 | 14.57 | none | 0 | 0 | 0 | Impermeable basement | 0 | 0 | none | 0 | 0 | 1 | 1 | 1 |  | 0.1 | 0 | 5 |  | Yes | 0.1 | 0.4 | 0.3 | 1 | 0.1 | 0.4 | 0.3 | 1 | Perfect seal | 0 | 0 | Bilinear | 0 | 0 | 0 | 0 | 1 | none |  | Fracture pressure | Overpressure | Ratio | 100 | 30 | none | none | none | none | 80 | 120 | none | none | none | none | 3 | 3 | Yes | 2 | 30 | 100 | 0.2 | Constant | 30000 | 30000 | Isotropic poro-elasticity | 30 | 0.2 | 4000 | 0.5 | 0.5 | 60000 | 20 | Constant | Yes | 0 | 0 | 0 | No | 3.5 | 8 | Off | 1 |  |  | 1 | Off | On | On | 100 | none |  |  | 50 | 23.2 | 1.11e-10 | 0 | 0 | 0 | 0 | 0 | 0 | 0
Hypersthenite | 3450 | 1 | 1 | Not compactable | 0 | 0 | 0 | 0 | 0 | 0 | 0 | none | Depth | none | none |  | Sekiguchi model | 4.1 | 3.49 | 0 | 320 | ThermConduct_Hypersthenite | 1 | Off | 1 | 33 | Elemental analysis | 0.02 | 0.02 | 0.05 | 0 | 0 | Off | 0 | 0 | Waples model for rocks | 0.18 | 0.21 | 0 | 320 | HeatCapacity_Hypersthenite | none | 0 | 0 | 0 | 0 | 50 | 15 | 4.06 | 0 | 1 | 1 | 9e-12 | 14.57 | none | 0 | 0 | 0 | Impermeable basement | 0 | 0 | none | 0 | 0 | 1 | 1 | 1 |  | 0.1 | 0 | 5 |  | Yes | 0.1 | 0.4 | 0.3 | 1 | 0.1 | 0.4 | 0.3 | 1 | Perfect seal | 0 | 0 | Bilinear | 0 | 0 | 0 | 0 | 1 | none |  | Fracture pressure | Overpressure | Ratio | 100 | 30 | none | none | none | none | 80 | 120 | none | none | none | none | 3 | 3 | Yes | 2 | 30 | 100 | 0.2 | Constant | 30000 | 30000 | Isotropic poro-elasticity | 30 | 0.2 | 4000 | 0.5 | 0.5 | 60000 | 20 | Constant | Yes | 0 | 0 | 0 | No | 3.5 | 8 | Off | 1 |  |  | 1 | Off | On | On | 100 | none |  |  | 50 | 23.2 | 1.11e-10 | 0 | 0 | 0 | 0 | 0 | 0 | 0
Lamprophyre | 3000 | 1 | 1 | Not compactable | 0 | 0 | 0 | 0 | 0 | 0 | 0 | none | Depth | none | none |  | Sekiguchi model | 2.5 | 2.32 | 0 | 320 | ThermConduct_Lamprophyre | 1 | Off | 1 | 33 | Elemental analysis | 1.2 | 5.5 | 4.1 | 0 | 0 | Off | 0 | 0 | Waples model for rocks | 0.18 | 0.21 | 0 | 320 | HeatCapacity_Lamprophyre | none | 0 | 0 | 0 | 0 | 50 | 15 | 4.06 | 0 | 1 | 1 | 9e-12 | 14.57 | none | 0 | 0 | 0 | Impermeable basement | 0 | 0 | none | 0 | 0 | 1 | 1 | 1 |  | 0.1 | 0 | 5 |  | Yes | 0.1 | 0.4 | 0.3 | 1 | 0.1 | 0.4 | 0.3 | 1 | Perfect seal | 0 | 0 | Bilinear | 0 | 0 | 0 | 0 | 1 | none |  | Fracture pressure | Overpressure | Ratio | 100 | 30 | none | none | none | none | 80 | 120 | none | none | none | none | 3 | 3 | Yes | 2 | 30 | 100 | 0.2 | Constant | 30000 | 30000 | Isotropic poro-elasticity | 30 | 0.2 | 4000 | 0.5 | 0.5 | 60000 | 20 | Constant | Yes | 0 | 0 | 0 | No | 3.5 | 8 | Off | 1 |  |  | 1 | Off | On | On | 100 | none |  |  | 50 | 23.2 | 1.11e-10 | 0 | 0 | 0 | 0 | 0 | 0 | 0
Lherzolite | 3150 | 1 | 1 | Not compactable | 0 | 0 | 0 | 0 | 0 | 0 | 0 | none | Depth | none | none |  | Sekiguchi model | 3.3 | 2.91 | 0 | 320 | ThermConduct_Lherzolite | 1 | Off | 1 | 33 | Elemental analysis | 0.01 | 0.05 | 0 | 0 | 0 | Off | 0 | 0 | Waples model for rocks | 0.19 | 0.21 | 0 | 320 | HeatCapacity_Lherzolite | none | 0 | 0 | 0 | 0 | 50 | 15 | 4.06 | 0 | 1 | 1 | 9e-12 | 14.57 | none | 0 | 0 | 0 | Impermeable basement | 0 | 0 | none | 0 | 0 | 1 | 1 | 1 |  | 0.1 | 0 | 5 |  | Yes | 0.1 | 0.4 | 0.3 | 1 | 0.1 | 0.4 | 0.3 | 1 | Perfect seal | 0 | 0 | Bilinear | 0 | 0 | 0 | 0 | 1 | none |  | Fracture pressure | Overpressure | Ratio | 100 | 30 | none | none | none | none | 80 | 120 | none | none | none | none | 3 | 3 | Yes | 2 | 30 | 100 | 0.2 | Constant | 30000 | 30000 | Isotropic poro-elasticity | 30 | 0.2 | 4000 | 0.5 | 0.5 | 60000 | 20 | Constant | Yes | 0 | 0 | 0 | No | 3.5 | 8 | Off | 1 |  |  | 1 | Off | On | On | 100 | none |  |  | 50 | 23.2 | 1.11e-10 | 0 | 0 | 0 | 0 | 0 | 0 | 0
Monzonite | 2600 | 1 | 1 | Not compactable | 0 | 0 | 0 | 0 | 0 | 0 | 0 | none | Depth | none | none |  | Sekiguchi model | 2.7 | 2.47 | 0 | 320 | ThermConduct_Monzonite | 1 | Off | 1 | 33 | Elemental analysis | 2.7 | 8.5 | 4 | 0 | 0 | Off | 0 | 0 | Waples model for rocks | 0.18 | 0.2 | 0 | 320 | HeatCapacity_Monzonite | none | 0 | 0 | 0 | 0 | 50 | 15 | 4.06 | 0 | 1 | 1 | 9e-12 | 14.57 | none | 0 | 0 | 0 | Impermeable basement | 0 | 0 | none | 0 | 0 | 1 | 1 | 1 |  | 0.1 | 0 | 5 |  | Yes | 0.1 | 0.4 | 0.3 | 1 | 0.1 | 0.4 | 0.3 | 1 | Perfect seal | 0 | 0 | Bilinear | 0 | 0 | 0 | 0 | 1 | none |  | Fracture pressure | Overpressure | Ratio | 100 | 30 | none | none | none | none | 80 | 120 | none | none | none | none | 3 | 3 | Yes | 2 | 30 | 100 | 0.2 | Constant | 30000 | 30000 | Isotropic poro-elasticity | 30 | 0.2 | 4000 | 0.5 | 0.5 | 60000 | 20 | Constant | Yes | 0 | 0 | 0 | No | 3.5 | 8 | Off | 1 |  |  | 1 | Off | On | On | 100 | none |  |  | 50 | 23.2 | 1.11e-10 | 0 | 0 | 0 | 0 | 0 | 0 | 0
Monzonite (quartzitic) | 2700 | 1 | 1 | Not compactable | 0 | 0 | 0 | 0 | 0 | 0 | 0 | none | Depth | none | none |  | Sekiguchi model | 2.8 | 2.54 | 0 | 320 | ThermConduct_Monzonite (quartzitic) | 1 | Off | 1 | 33 | Elemental analysis | 6.5 | 27 | 3.4 | 0 | 0 | Off | 0 | 0 | Waples model for rocks | 0.21 | 0.24 | 0 | 320 | HeatCapacity_Monzonite (quartzitic) | none | 0 | 0 | 0 | 0 | 50 | 15 | 4.06 | 0 | 1 | 1 | 9e-12 | 14.57 | none | 0 | 0 | 0 | Impermeable basement | 0 | 0 | none | 0 | 0 | 1 | 1 | 1 |  | 0.1 | 0 | 5 |  | Yes | 0.1 | 0.4 | 0.3 | 1 | 0.1 | 0.4 | 0.3 | 1 | Perfect seal | 0 | 0 | Bilinear | 0 | 0 | 0 | 0 | 1 | none |  | Fracture pressure | Overpressure | Ratio | 100 | 30 | none | none | none | none | 80 | 120 | none | none | none | none | 3 | 3 | Yes | 2 | 30 | 100 | 0.2 | Constant | 30000 | 30000 | Isotropic poro-elasticity | 30 | 0.2 | 4000 | 0.5 | 0.5 | 60000 | 20 | Constant | Yes | 0 | 0 | 0 | No | 3.5 | 8 | Off | 1 |  |  | 1 | Off | On | On | 100 | none |  |  | 50 | 23.2 | 1.11e-10 | 0 | 0 | 0 | 0 | 0 | 0 | 0
Nepheline syenite | 2650 | 1 | 1 | Not compactable | 0 | 0 | 0 | 0 | 0 | 0 | 0 | none | Depth | none | none |  | Sekiguchi model | 2.4 | 2.25 | 0 | 320 | ThermConduct_Nepheline syenite | 1 | Off | 1 | 33 | Elemental analysis | 9.1 | 27 | 4 | 0 | 0 | Off | 0 | 0 | Waples model for rocks | 0.18 | 0.21 | 0 | 320 | HeatCapacity_Nepheline syenite | none | 0 | 0 | 0 | 0 | 50 | 15 | 4.06 | 0 | 1 | 1 | 9e-12 | 14.57 | none | 0 | 0 | 0 | Impermeable basement | 0 | 0 | none | 0 | 0 | 1 | 1 | 1 |  | 0.1 | 0 | 5 |  | Yes | 0.1 | 0.4 | 0.3 | 1 | 0.1 | 0.4 | 0.3 | 1 | Perfect seal | 0 | 0 | Bilinear | 0 | 0 | 0 | 0 | 1 | none |  | Fracture pressure | Overpressure | Ratio | 100 | 30 | none | none | none | none | 80 | 120 | none | none | none | none | 3 | 3 | Yes | 2 | 30 | 100 | 0.2 | Constant | 30000 | 30000 | Isotropic poro-elasticity | 30 | 0.2 | 4000 | 0.5 | 0.5 | 60000 | 20 | Constant | Yes | 0 | 0 | 0 | No | 3.5 | 8 | Off | 1 |  |  | 1 | Off | On | On | 100 | none |  |  | 50 | 23.2 | 1.11e-10 | 0 | 0 | 0 | 0 | 0 | 0 | 0
Peridotite (typical) | 3200 | 1 | 1 | Not compactable | 0 | 0 | 0 | 0 | 0 | 0 | 0 | none | Depth | none | none |  | Sekiguchi model | 4 | 3.42 | 0 | 320 | ThermConduct_Peridotite (typical) | 1 | Off | 1 | 33 | Elemental analysis | 0.03 | 0.03 | 0.06 | 0 | 0 | Off | 0 | 0 | Waples model for rocks | 0.19 | 0.22 | 0 | 320 | HeatCapacity_Peridotite (typical) | none | 0 | 0 | 0 | 0 | 50 | 15 | 4.06 | 0 | 1 | 1 | 9e-12 | 14.57 | none | 0 | 0 | 0 | Impermeable basement | 0 | 0 | none | 0 | 0 | 1 | 1 | 1 |  | 0.1 | 0 | 5 |  | Yes | 0.1 | 0.4 | 0.3 | 1 | 0.1 | 0.4 | 0.3 | 1 | Perfect seal | 0 | 0 | Bilinear | 0 | 0 | 0 | 0 | 1 | none |  | Fracture pressure | Overpressure | Ratio | 100 | 30 | none | none | none | none | 80 | 120 | none | none | none | none | 3 | 3 | Yes | 2 | 30 | 100 | 0.2 | Constant | 30000 | 30000 | Isotropic poro-elasticity | 30 | 0.2 | 4000 | 0.5 | 0.5 | 60000 | 20 | Constant | Yes | 0 | 0 | 0 | No | 3.5 | 8 | Off | 1 |  |  | 1 | Off | On | On | 100 | none |  |  | 50 | 23.2 | 1.11e-10 | 0 | 0 | 0 | 0 | 0 | 0 | 0
Peridotite (serpentinized) | 3100 | 1 | 1 | Not compactable | 0 | 0 | 0 | 0 | 0 | 0 | 0 | none | Depth | none | none |  | Sekiguchi model | 2.2 | 2.1 | 0 | 320 | ThermConduct_Peridotite (serpentinized) | 1 | Off | 1 | 33 | Elemental analysis | 0.03 | 0.03 | 0.01 | 0 | 0 | Off | 0 | 0 | Waples model for rocks | 0.17 | 0.19 | 0 | 320 | HeatCapacity_Peridotite (serpentinized) | none | 0 | 0 | 0 | 0 | 50 | 15 | 4.06 | 0 | 1 | 1 | 9e-12 | 14.57 | none | 0 | 0 | 0 | Impermeable basement | 0 | 0 | none | 0 | 0 | 1 | 1 | 1 |  | 0.1 | 0 | 5 |  | Yes | 0.1 | 0.4 | 0.3 | 1 | 0.1 | 0.4 | 0.3 | 1 | Perfect seal | 0 | 0 | Bilinear | 0 | 0 | 0 | 0 | 1 | none |  | Fracture pressure | Overpressure | Ratio | 100 | 30 | none | none | none | none | 80 | 120 | none | none | none | none | 3 | 3 | Yes | 2 | 30 | 100 | 0.2 | Constant | 30000 | 30000 | Isotropic poro-elasticity | 30 | 0.2 | 4000 | 0.5 | 0.5 | 60000 | 20 | Constant | Yes | 0 | 0 | 0 | No | 3.5 | 8 | Off | 1 |  |  | 1 | Off | On | On | 100 | none |  |  | 50 | 23.2 | 1.11e-10 | 0 | 0 | 0 | 0 | 0 | 0 | 0
Pyroxenite | 3220 | 1 | 1 | Not compactable | 0 | 0 | 0 | 0 | 0 | 0 | 0 | none | Depth | none | none |  | Sekiguchi model | 3.8 | 3.27 | 0 | 320 | ThermConduct_Pyroxenite | 1 | Off | 1 | 33 | Elemental analysis | 0.2 | 0.55 | 0.75 | 0 | 0 | Off | 0 | 0 | Waples model for rocks | 0.24 | 0.28 | 0 | 320 | HeatCapacity_Pyroxenite | none | 0 | 0 | 0 | 0 | 50 | 15 | 4.06 | 0 | 1 | 1 | 9e-12 | 14.57 | none | 0 | 0 | 0 | Impermeable basement | 0 | 0 | none | 0 | 0 | 1 | 1 | 1 |  | 0.1 | 0 | 5 |  | Yes | 0.1 | 0.4 | 0.3 | 1 | 0.1 | 0.4 | 0.3 | 1 | Perfect seal | 0 | 0 | Bilinear | 0 | 0 | 0 | 0 | 1 | none |  | Fracture pressure | Overpressure | Ratio | 100 | 30 | none | none | none | none | 80 | 120 | none | none | none | none | 3 | 3 | Yes | 2 | 30 | 100 | 0.2 | Constant | 30000 | 30000 | Isotropic poro-elasticity | 30 | 0.2 | 4000 | 0.5 | 0.5 | 60000 | 20 | Constant | Yes | 0 | 0 | 0 | No | 3.5 | 8 | Off | 1 |  |  | 1 | Off | On | On | 100 | none |  |  | 50 | 23.2 | 1.11e-10 | 0 | 0 | 0 | 0 | 0 | 0 | 0
Quartz monzonite | 2700 | 1 | 1 | Not compactable | 0 | 0 | 0 | 0 | 0 | 0 | 0 | none | Depth | none | none |  | Sekiguchi model | 2.8 | 2.54 | 0 | 320 | ThermConduct_Quartz monzonite | 1 | Off | 1 | 33 | Elemental analysis | 6.5 | 27 | 3.4 | 0 | 0 | Off | 0 | 0 | Waples model for rocks | 0.21 | 0.24 | 0 | 320 | HeatCapacity_Quartz monzonite | none | 0 | 0 | 0 | 0 | 50 | 15 | 4.06 | 0 | 1 | 1 | 9e-12 | 14.57 | none | 0 | 0 | 0 | Impermeable basement | 0 | 0 | none | 0 | 0 | 1 | 1 | 1 |  | 0.1 | 0 | 5 |  | Yes | 0.1 | 0.4 | 0.3 | 1 | 0.1 | 0.4 | 0.3 | 1 | Perfect seal | 0 | 0 | Bilinear | 0 | 0 | 0 | 0 | 1 | none |  | Fracture pressure | Overpressure | Ratio | 100 | 30 | none | none | none | none | 80 | 120 | none | none | none | none | 3 | 3 | Yes | 2 | 30 | 100 | 0.2 | Constant | 30000 | 30000 | Isotropic poro-elasticity | 30 | 0.2 | 4000 | 0.5 | 0.5 | 60000 | 20 | Constant | Yes | 0 | 0 | 0 | No | 3.5 | 8 | Off | 1 |  |  | 1 | Off | On | On | 100 | none |  |  | 50 | 23.2 | 1.11e-10 | 0 | 0 | 0 | 0 | 0 | 0 | 0
Rhyolite | 2500 | 1 | 1 | Not compactable | 0 | 0 | 0 | 0 | 0 | 0 | 0 | none | Depth | none | none |  | Sekiguchi model | 2.6 | 2.4 | 0 | 320 | ThermConduct_Rhyolite | 1.2 | Off | 1.2 | 33 | Elemental analysis | 5.8 | 13 | 3.7 | 0 | 0 | Off | 0 | 0 | Waples model for rocks | 0.19 | 0.22 | 0 | 320 | HeatCapacity_Rhyolite | none | 0 | 0 | 0 | 0 | 50 | 15 | 4.06 | 0 | 1 | 1 | 9e-12 | 14.57 | none | 0 | 0 | 0 | Impermeable basement | 0 | 0 | none | 0 | 0 | 1 | 1 | 1 |  | 0.1 | 0 | 5 |  | Yes | 0.1 | 0.4 | 0.3 | 1 | 0.1 | 0.4 | 0.3 | 1 | Perfect seal | 0 | 0 | Bilinear | 0 | 0 | 0 | 0 | 1 | none |  | Fracture pressure | Overpressure | Ratio | 100 | 30 | none | none | none | none | 80 | 120 | none | none | none | none | 3 | 3 | Yes | 2 | 30 | 100 | 0.2 | Constant | 30000 | 30000 | Isotropic poro-elasticity | 30 | 0.2 | 4000 | 0.5 | 0.5 | 60000 | 20 | Constant | Yes | 0 | 0 | 0 | No | 3.5 | 8 | Off | 1 |  |  | 1 | Off | On | On | 100 | none |  |  | 50 | 23.2 | 1.11e-10 | 0 | 0 | 0 | 0 | 0 | 0 | 0
Syenite (typical) | 2760 | 1 | 1 | Not compactable | 0 | 0 | 0 | 0 | 0 | 0 | 0 | none | Depth | none | none |  | Sekiguchi model | 2.6 | 2.4 | 0 | 320 | ThermConduct_Syenite (typical) | 1 | Off | 1 | 33 | Elemental analysis | 2.7 | 15 | 4.7 | 0 | 0 | Off | 0 | 0 | Waples model for rocks | 0.19 | 0.22 | 0 | 320 | HeatCapacity_Syenite (typical) | none | 0 | 0 | 0 | 0 | 50 | 15 | 4.06 | 0 | 1 | 1 | 9e-12 | 14.57 | none | 0 | 0 | 0 | Impermeable basement | 0 | 0 | none | 0 | 0 | 1 | 1 | 1 |  | 0.1 | 0 | 5 |  | Yes | 0.1 | 0.4 | 0.3 | 1 | 0.1 | 0.4 | 0.3 | 1 | Perfect seal | 0 | 0 | Bilinear | 0 | 0 | 0 | 0 | 1 | none |  | Fracture pressure | Overpressure | Ratio | 100 | 30 | none | none | none | none | 80 | 120 | none | none | none | none | 3 | 3 | Yes | 2 | 30 | 100 | 0.2 | Constant | 30000 | 30000 | Isotropic poro-elasticity | 30 | 0.2 | 4000 | 0.5 | 0.5 | 60000 | 20 | Constant | Yes | 0 | 0 | 0 | No | 3.5 | 8 | Off | 1 |  |  | 1 | Off | On | On | 100 | none |  |  | 50 | 23.2 | 1.11e-10 | 0 | 0 | 0 | 0 | 0 | 0 | 0
Syenite (nepheline) | 2650 | 5 | 5 | Not compactable | 0 | 0 | 0 | 0 | 0 | 0 | 0 | none | Depth | none | none |  | Sekiguchi model | 2.4 | 2.25 | 0 | 320 | ThermConduct_Syenite (nepheline) | 1 | Off | 1 | 33 | Elemental analysis | 9.1 | 27 | 4 | 0 | 0 | Off | 0 | 0 | Waples model for rocks | 0.18 | 0.21 | 0 | 320 | HeatCapacity_Syenite (nepheline) | none | 0 | 0 | 0 | 0 | 50 | 15 | 4.06 | 0 | 1 | 1 | 9e-12 | 14.57 | none | 0 | 0 | 0 | Impermeable basement | 0 | 0 | none | 0 | 0 | 1 | 1 | 1 |  | 0.1 | 0 | 5 |  | Yes | 0.1 | 0.4 | 0.3 | 1 | 0.1 | 0.4 | 0.3 | 1 | Perfect seal | 0 | 0 | Bilinear | 0 | 0 | 0 | 0 | 1 | none |  | Fracture pressure | Overpressure | Ratio | 100 | 30 | none | none | none | none | 80 | 120 | none | none | none | none | 3 | 3 | Yes | 2 | 30 | 100 | 0.2 | Constant | 30000 | 30000 | Isotropic poro-elasticity | 30 | 0.2 | 4000 | 0.5 | 0.5 | 60000 | 20 | Constant | Yes | 0 | 0 | 0 | No | 3.5 | 8 | Off | 1 |  |  | 1 | Off | On | On | 100 | none |  |  | 50 | 23.2 | 1.11e-10 | 0 | 0 | 0 | 0 | 0 | 0 | 0
Tonalite | 2800 | 1 | 1 | Not compactable | 0 | 0 | 0 | 0 | 0 | 0 | 0 | none | Depth | none | none |  | Sekiguchi model | 2.55 | 2.36 | 0 | 320 | ThermConduct_Tonalite | 1 | Off | 1 | 33 | Elemental analysis | 0 | 12 | 2.5 | 0 | 0 | Off | 0 | 0 | Waples model for rocks | 0.19 | 0.22 | 0 | 320 | HeatCapacity_Tonalite | none | 0 | 0 | 0 | 0 | 50 | 15 | 4.06 | 0 | 1 | 1 | 9e-12 | 14.57 | none | 0 | 0 | 0 | Impermeable basement | 0 | 0 | none | 0 | 0 | 1 | 1 | 1 |  | 0.1 | 0 | 5 |  | Yes | 0.1 | 0.4 | 0.3 | 1 | 0.1 | 0.4 | 0.3 | 1 | Perfect seal | 0 | 0 | Bilinear | 0 | 0 | 0 | 0 | 1 | none |  | Fracture pressure | Overpressure | Ratio | 100 | 30 | none | none | none | none | 80 | 120 | none | none | none | none | 3 | 3 | Yes | 2 | 30 | 100 | 0.2 | Constant | 30000 | 30000 | Isotropic poro-elasticity | 30 | 0.2 | 4000 | 0.5 | 0.5 | 60000 | 20 | Constant | Yes | 0 | 0 | 0 | No | 3.5 | 8 | Off | 1 |  |  | 1 | Off | On | On | 100 | none |  |  | 50 | 23.2 | 1.11e-10 | 0 | 0 | 0 | 0 | 0 | 0 | 0
Tuff (felsic) | 2650 | 60 | 1 | Athy's law (depth) | 95.81 | 1.65 | 37.11 | 69.61 | 21.17 | 30 | 0.35 | none | Depth | none | none |  | Sekiguchi model | 2.6 | 2.4 | 0 | 320 | ThermConduct_Tuff (felsic) | 1.17 | Off | 1.17 | 33 | Elemental analysis | 3 | 6.5 | 3.9 | 0 | 0 | Off | 0 | 0 | Waples model for rocks | 0.2 | 0.23 | 0 | 320 | HeatCapacity_Tuff (felsic) | none | 0 | 0 | 0 | 0 | 50 | 15 | 4.06 | 0 | 1 | 1 | 9e-12 | 14.57 | none | 0 | 0 | 0 | Multipoint model | 0 | 0 | Permeability_Tuff (felsic) | 0 | 0 | 1.3 | 50 | 1 |  | 0.1 | 0 | 5 |  | Yes | 0.1 | 0.4 | 0.3 | 1 | 0.1 | 0.4 | 0.3 | 1 | a*por+b | 0 | 0 | Bilinear | 0.37 | -0.24 | 0 | 0 | 2.56 | none |  | Fracture pressure | Overpressure | Ratio | 80 | 30 | none | none | none | none | 80 | 120 | none | none | none | none | 3 | 3 | Yes | 2 | 30 | 100 | 0.4 | Linear from porosity | 1000 | 30000 | Isotropic poro-elasticity | 30 | 0.3 | 4000 | 0.5 | 0.5 | 60000 | 20 | Linear from porosity | Yes | 0 | 0 | 0 | No | 3.5 | 8 | Off | 1 |  |  | 1 | Off | On | On | 100 | none |  |  | 50 | 23.2 | 1.11e-10 | 0 | 0 | 0 | 0 | 0 | 0 | 0
Tuff (basaltic) | 2900 | 60 | 1 | Athy's law (depth) | 82.93 | 1.43 | 32.12 | 60 | 18.44 | 30 | 0.35 | none | Depth | none | none |  | Sekiguchi model | 1.9 | 1.88 | 0 | 320 | ThermConduct_Tuff (basaltic) | 1.17 | Off | 1.17 | 33 | Elemental analysis | 0.65 | 2.2 | 0.85 | 0 | 0 | Off | 0 | 0 | Waples model for rocks | 0.2 | 0.23 | 0 | 320 | HeatCapacity_Tuff (basaltic) | none | 0 | 0 | 0 | 0 | 50 | 15 | 4.06 | 0 | 1 | 1 | 9e-12 | 14.57 | none | 0 | 0 | 0 | Multipoint model | 0 | 0 | Permeability_Tuff (basaltic) | 0 | 0 | 1.3 | 50 | 1 |  | 0.1 | 0 | 5 |  | Yes | 0.1 | 0.4 | 0.3 | 1 | 0.1 | 0.4 | 0.3 | 1 | a*por+b | 0 | 0 | Bilinear | 0.37 | -0.24 | 0 | 0 | 2.56 | none |  | Fracture pressure | Overpressure | Ratio | 80 | 30 | none | none | none | none | 80 | 120 | none | none | none | none | 3 | 3 | Yes | 2 | 30 | 100 | 0.4 | Linear from porosity | 1000 | 30000 | Isotropic poro-elasticity | 30 | 0.3 | 4000 | 0.5 | 0.5 | 60000 | 20 | Linear from porosity | Yes | 0 | 0 | 0 | No | 3.5 | 8 | Off | 1 |  |  | 1 | Off | On | On | 100 | none |  |  | 50 | 23.2 | 1.11e-10 | 0 | 0 | 0 | 0 | 0 | 0 | 0
Ultramafics | 3310 | 1 | 1 | Not compactable | 0 | 0 | 0 | 0 | 0 | 0 | 0 | none | Depth | none | none |  | Sekiguchi model | 3.8 | 3.27 | 0 | 320 | ThermConduct_Ultramafics | 1 | Off | 1 | 33 | Elemental analysis | 0.02 | 0.02 | 0.05 | 0 | 0 | Off | 0 | 0 | Waples model for rocks | 0.21 | 0.25 | 0 | 320 | HeatCapacity_Ultramafics | none | 0 | 0 | 0 | 0 | 50 | 15 | 4.06 | 0 | 1 | 1 | 9e-12 | 14.57 | none | 0 | 0 | 0 | Impermeable basement | 0 | 0 | none | 0 | 0 | 1 | 1 | 1 |  | 0.1 | 0 | 5 |  | Yes | 0.1 | 0.4 | 0.3 | 1 | 0.1 | 0.4 | 0.3 | 1 | Perfect seal | 0 | 0 | Bilinear | 0 | 0 | 0 | 0 | 1 | none |  | Fracture pressure | Overpressure | Ratio | 100 | 30 | none | none | none | none | 80 | 120 | none | none | none | none | 3 | 3 | Yes | 2 | 30 | 100 | 0.2 | Constant | 30000 | 30000 | Isotropic poro-elasticity | 30 | 0.2 | 4000 | 0.5 | 0.5 | 60000 | 20 | Constant | Yes | 0 | 0 | 0 | No | 3.5 | 8 | Off | 1 |  |  | 1 | Off | On | On | 100 | none |  |  | 50 | 23.2 | 1.11e-10 | 0 | 0 | 0 | 0 | 0 | 0 | 0
Amphibolite | 2960 | 3 | 3 | Not compactable | 0 | 0 | 0 | 0 | 0 | 0 | 0 | none | Depth | none | none |  | Sekiguchi model | 2.4 | 2.25 | 0 | 320 | ThermConduct_Amphibolite | 1.25 | Off | 1.25 | 33 | Elemental analysis | 0.5 | 1.6 | 1 | 0 | 0 | Off | 0 | 0 | Waples model for rocks | 0.27 | 0.31 | 0 | 320 | HeatCapacity_Amphibolite | none | 0 | 0 | 0 | 0 | 50 | 15 | 4.06 | 0 | 1 | 1 | 9e-12 | 14.57 | none | 0 | 0 | 0 | Impermeable basement | 0 | 0 | none | 0 | 0 | 1 | 1 | 1 |  | 0.1 | 0 | 5 |  | Yes | 0.1 | 0.4 | 0.3 | 1 | 0.1 | 0.4 | 0.3 | 1 | Perfect seal | 0 | 0 | Bilinear | 0 | 0 | 0 | 0 | 1 | none |  | Fracture pressure | Overpressure | Ratio | 100 | 30 | none | none | none | none | 80 | 120 | none | none | none | none | 3 | 3 | Yes | 2 | 30 | 100 | 0.2 | Constant | 30000 | 30000 | Isotropic poro-elasticity | 30 | 0.2 | 4000 | 0.5 | 0.5 | 60000 | 20 | Constant | Yes | 0 | 0 | 0 | No | 3.5 | 8 | Off | 1 |  |  | 1 | Off | On | On | 100 | none |  |  | 50 | 23.2 | 1.11e-10 | 0 | 0 | 0 | 0 | 0 | 0 | 0
Eclogite | 3400 | 2 | 2 | Not compactable | 0 | 0 | 0 | 0 | 0 | 0 | 0 | none | Depth | none | none |  | Sekiguchi model | 3.55 | 3.09 | 0 | 320 | ThermConduct_Eclogite | 1.1 | Off | 1.1 | 33 | Elemental analysis | 0.2 | 0.4 | 0.2 | 0 | 0 | Off | 0 | 0 | Waples model for rocks | 0.18 | 0.21 | 0 | 320 | HeatCapacity_Eclogite | none | 0 | 0 | 0 | 0 | 50 | 15 | 4.06 | 0 | 1 | 1 | 9e-12 | 14.57 | none | 0 | 0 | 0 | Impermeable basement | 0 | 0 | none | 0 | 0 | 1 | 1 | 1 |  | 0.1 | 0 | 5 |  | Yes | 0.1 | 0.4 | 0.3 | 1 | 0.1 | 0.4 | 0.3 | 1 | Perfect seal | 0 | 0 | Bilinear | 0 | 0 | 0 | 0 | 1 | none |  | Fracture pressure | Overpressure | Ratio | 100 | 30 | none | none | none | none | 80 | 120 | none | none | none | none | 3 | 3 | Yes | 2 | 30 | 100 | 0.2 | Constant | 30000 | 30000 | Isotropic poro-elasticity | 30 | 0.2 | 4000 | 0.5 | 0.5 | 60000 | 20 | Constant | Yes | 0 | 0 | 0 | No | 3.5 | 8 | Off | 1 |  |  | 1 | Off | On | On | 100 | none |  |  | 50 | 23.2 | 1.11e-10 | 0 | 0 | 0 | 0 | 0 | 0 | 0
Gneiss | 2740 | 1 | 1 | Not compactable | 0 | 0 | 0 | 0 | 0 | 0 | 0 | none | Depth | none | none |  | Sekiguchi model | 2.7 | 2.47 | 0 | 320 | ThermConduct_Gneiss | 1.4 | Off | 1.4 | 33 | Elemental analysis | 5 | 13 | 3 | 0 | 0 | Off | 0 | 0 | Waples model for rocks | 0.19 | 0.22 | 0 | 320 | HeatCapacity_Gneiss | none | 0 | 0 | 0 | 0 | 50 | 15 | 4.06 | 0 | 1 | 1 | 9e-12 | 14.57 | none | 0 | 0 | 0 | Impermeable basement | 0 | 0 | none | 0 | 0 | 1 | 1 | 1 |  | 0.1 | 0 | 5 |  | Yes | 0.1 | 0.4 | 0.3 | 1 | 0.1 | 0.4 | 0.3 | 1 | Perfect seal | 0 | 0 | Bilinear | 0 | 0 | 0 | 0 | 1 | none |  | Fracture pressure | Overpressure | Ratio | 100 | 30 | none | none | none | none | 80 | 120 | none | none | none | none | 3 | 3 | Yes | 2 | 30 | 100 | 0.2 | Constant | 30000 | 30000 | Isotropic poro-elasticity | 30 | 0.2 | 4000 | 0.5 | 0.5 | 60000 | 20 | Constant | Yes | 0 | 0 | 0 | No | 3.5 | 8 | Off | 1 |  |  | 1 | Off | On | On | 100 | none |  |  | 50 | 23.2 | 1.11e-10 | 0 | 0 | 0 | 0 | 0 | 0 | 0
Marble | 2700 | 2 | 2 | Not compactable | 0 | 0 | 0 | 0 | 0 | 0 | 0 | none | Depth | none | none |  | Sekiguchi model | 2.8 | 2.54 | 0 | 320 | ThermConduct_Marble | 1.02 | Off | 1.02 | 33 | Elemental analysis | 1 | 1 | 0.2 | 0 | 0 | Off | 0 | 0 | Waples model for rocks | 0.21 | 0.24 | 0 | 320 | HeatCapacity_Marble | none | 0 | 0 | 0 | 0 | 50 | 15 | 4.06 | 0 | 1 | 1 | 9e-12 | 14.57 | none | 0 | 0 | 0 | Impermeable basement | 0 | 0 | none | 0 | 0 | 1 | 1 | 1 |  | 0.1 | 0 | 5 |  | Yes | 0.1 | 0.4 | 0.3 | 1 | 0.1 | 0.4 | 0.3 | 1 | Perfect seal | 0 | 0 | Bilinear | 0 | 0 | 0 | 0 | 1 | none |  | Fracture pressure | Overpressure | Ratio | 100 | 30 | none | none | none | none | 80 | 120 | none | none | none | none | 3 | 3 | Yes | 2 | 30 | 100 | 0.2 | Constant | 30000 | 30000 | Isotropic poro-elasticity | 30 | 0.2 | 4000 | 0.5 | 0.5 | 60000 | 20 | Constant | Yes | 0 | 0 | 0 | No | 3.5 | 8 | Off | 1 |  |  | 1 | Off | On | On | 100 | none |  |  | 50 | 23.2 | 1.11e-10 | 0 | 0 | 0 | 0 | 0 | 0 | 0
Quartzite | 2650 | 1 | 1 | Not compactable | 0 | 0 | 0 | 0 | 0 | 0 | 0 | none | Depth | none | none |  | Sekiguchi model | 5.4 | 4.45 | 0 | 320 | ThermConduct_Quartzite | 1.03 | Off | 1.03 | 33 | Elemental analysis | 0.4 | 2.2 | 1.1 | 0 | 0 | Off | 0 | 0 | Waples model for rocks | 0.18 | 0.21 | 0 | 320 | HeatCapacity_Quartzite | none | 0 | 0 | 0 | 0 | 50 | 15 | 4.06 | 0 | 1 | 1 | 9e-12 | 14.57 | none | 0 | 0 | 0 | Impermeable basement | 0 | 0 | none | 0 | 0 | 1 | 1 | 1 |  | 0.1 | 0 | 5 |  | Yes | 0.1 | 0.4 | 0.3 | 1 | 0.1 | 0.4 | 0.3 | 1 | Perfect seal | 0 | 0 | Bilinear | 0 | 0 | 0 | 0 | 1 | none |  | Fracture pressure | Overpressure | Ratio | 100 | 30 | none | none | none | none | 80 | 120 | none | none | none | none | 3 | 3 | Yes | 2 | 30 | 100 | 0.2 | Constant | 30000 | 30000 | Isotropic poro-elasticity | 30 | 0.2 | 4000 | 0.5 | 0.5 | 60000 | 20 | Constant | Yes | 0 | 0 | 0 | No | 3.5 | 8 | Off | 1 |  |  | 1 | Off | On | On | 100 | none |  |  | 50 | 23.2 | 1.11e-10 | 0 | 0 | 0 | 0 | 0 | 0 | 0
Schist | 2740 | 1 | 1 | Not compactable | 0 | 0 | 0 | 0 | 0 | 0 | 0 | none | Depth | none | none |  | Sekiguchi model | 2.9 | 2.62 | 0 | 320 | ThermConduct_Schist | 1.35 | Off | 1.35 | 33 | Elemental analysis | 2.1 | 9.7 | 2.2 | 0 | 0 | Off | 0 | 0 | Waples model for rocks | 0.22 | 0.25 | 0 | 320 | HeatCapacity_Schist | none | 0 | 0 | 0 | 0 | 50 | 15 | 4.06 | 0 | 1 | 1 | 9e-12 | 14.57 | none | 0 | 0 | 0 | Impermeable basement | 0 | 0 | none | 0 | 0 | 1 | 1 | 1 |  | 0.1 | 0 | 5 |  | Yes | 0.1 | 0.4 | 0.3 | 1 | 0.1 | 0.4 | 0.3 | 1 | Perfect seal | 0 | 0 | Bilinear | 0 | 0 | 0 | 0 | 1 | none |  | Fracture pressure | Overpressure | Ratio | 100 | 30 | none | none | none | none | 80 | 120 | none | none | none | none | 3 | 3 | Yes | 2 | 30 | 100 | 0.2 | Constant | 30000 | 30000 | Isotropic poro-elasticity | 30 | 0.2 | 4000 | 0.5 | 0.5 | 60000 | 20 | Constant | Yes | 0 | 0 | 0 | No | 3.5 | 8 | Off | 1 |  |  | 1 | Off | On | On | 100 | none |  |  | 50 | 23.2 | 1.11e-10 | 0 | 0 | 0 | 0 | 0 | 0 | 0
Serpentinite | 2900 | 3 | 3 | Not compactable | 0 | 0 | 0 | 0 | 0 | 0 | 0 | none | Depth | none | none |  | Sekiguchi model | 2.6 | 2.4 | 0 | 320 | ThermConduct_Serpentinite | 1.45 | Off | 1.45 | 33 | Elemental analysis | 0.03 | 0.07 | 0.01 | 0 | 0 | Off | 0 | 0 | Waples model for rocks | 0.19 | 0.22 | 0 | 320 | HeatCapacity_Serpentinite | none | 0 | 0 | 0 | 0 | 50 | 15 | 4.06 | 0 | 1 | 1 | 9e-12 | 14.57 | none | 0 | 0 | 0 | Impermeable basement | 0 | 0 | none | 0 | 0 | 1 | 1 | 1 |  | 0.1 | 0 | 5 |  | Yes | 0.1 | 0.4 | 0.3 | 1 | 0.1 | 0.4 | 0.3 | 1 | Perfect seal | 0 | 0 | Bilinear | 0 | 0 | 0 | 0 | 1 | none |  | Fracture pressure | Overpressure | Ratio | 100 | 30 | none | none | none | none | 80 | 120 | none | none | none | none | 3 | 3 | Yes | 2 | 30 | 100 | 0.2 | Constant | 30000 | 30000 | Isotropic poro-elasticity | 30 | 0.2 | 4000 | 0.5 | 0.5 | 60000 | 20 | Constant | Yes | 0 | 0 | 0 | No | 3.5 | 8 | Off | 1 |  |  | 1 | Off | On | On | 100 | none |  |  | 50 | 23.2 | 1.11e-10 | 0 | 0 | 0 | 0 | 0 | 0 | 0
Slate | 2750 | 1 | 1 | Not compactable | 0 | 0 | 0 | 0 | 0 | 0 | 0 | none | Depth | none | none |  | Sekiguchi model | 1.8 | 1.81 | 0 | 320 | ThermConduct_Slate | 1.75 | Off | 1.75 | 33 | Elemental analysis | 3 | 12 | 4 | 0 | 0 | Off | 0 | 0 | Waples model for rocks | 0.21 | 0.24 | 0 | 320 | HeatCapacity_Slate | none | 0 | 0 | 0 | 0 | 50 | 15 | 4.06 | 0 | 1 | 1 | 9e-12 | 14.57 | none | 0 | 0 | 0 | Impermeable basement | 0 | 0 | none | 0 | 0 | 1 | 1 | 1 |  | 0.1 | 0 | 5 |  | Yes | 0.1 | 0.4 | 0.3 | 1 | 0.1 | 0.4 | 0.3 | 1 | Perfect seal | 0 | 0 | Bilinear | 0 | 0 | 0 | 0 | 1 | none |  | Fracture pressure | Overpressure | Ratio | 100 | 30 | none | none | none | none | 80 | 120 | none | none | none | none | 3 | 3 | Yes | 2 | 30 | 100 | 0.2 | Constant | 30000 | 30000 | Isotropic poro-elasticity | 30 | 0.2 | 4000 | 0.5 | 0.5 | 60000 | 20 | Constant | Yes | 0 | 0 | 0 | No | 3.5 | 8 | Off | 1 |  |  | 1 | Off | On | On | 100 | none |  |  | 50 | 23.2 | 1.11e-10 | 0 | 0 | 0 | 0 | 0 | 0 | 0
Igneous rock fragments (granite) | 2650 | 1 | 1 | Not compactable | 0 | 0 | 0 | 0 | 0 | 0 | 0 | none | Depth | none | none |  | Sekiguchi model | 2.6 | 2.4 | 0 | 320 | ThermConduct_Igneous rock fragments (granite) | 1.15 | Off | 1.15 | 33 | Elemental analysis | 4 | 13.5 | 3.5 | 0 | 0 | Off | 0 | 0 | Waples model for rocks | 0.19 | 0.22 | 0 | 320 | HeatCapacity_Igneous rock fragments (granite) | none | 0 | 0 | 0 | 0 | 50 | 15 | 4.06 | 0 | 1 | 1 | 9e-12 | 14.57 | none | 0 | 0 | 0 | Impermeable | 0 | 0 | none | 0 | 0 | 1 | 1 | 1 |  | 0.1 | 0 | 5 |  | Yes | 0.1 | 0.4 | 0.3 | 1 | 0.1 | 0.4 | 0.3 | 1 | Perfect seal | 0 | 0 | Bilinear | 0 | 0 | 0 | 0 | 1 | none |  | Fracture pressure | Overpressure | Ratio | 100 | 30 | none | none | none | none | 80 | 120 | none | none | none | none | 3 | 3 | Yes | 2 | 30 | 100 | 0.2 | Constant | 30000 | 30000 | Isotropic poro-elasticity | 30 | 0.2 | 4000 | 0.5 | 0.5 | 60000 | 20 | Constant | Yes | 0 | 0 | 0 | No | 3.5 | 8 | Off | 1 |  |  | 1 | Off | On | On | 100 | none |  |  | 50 | 23.2 | 1.11e-10 | 0 | 0 | 0 | 0 | 0 | 0 | 0
Volcanic rock fragments (basalt) | 2870 | 1 | 1 | Not compactable | 0 | 0 | 0 | 0 | 0 | 0 | 0 | none | Depth | none | none |  | Sekiguchi model | 2.1 | 2.03 | 0 | 320 | ThermConduct_Volcanic rock fragments (basalt) | 1.17 | Off | 1.17 | 33 | Elemental analysis | 0.9 | 2.7 | 0.8 | 0 | 0 | Off | 0 | 0 | Waples model for rocks | 0.19 | 0.22 | 0 | 320 | HeatCapacity_Volcanic rock fragments (basalt) | none | 0 | 0 | 0 | 0 | 50 | 15 | 4.06 | 0 | 1 | 1 | 9e-12 | 14.57 | none | 0 | 0 | 0 | Impermeable | 0 | 0 | none | 0 | 0 | 1 | 1 | 1 |  | 0.1 | 0 | 5 |  | Yes | 0.1 | 0.4 | 0.3 | 1 | 0.1 | 0.4 | 0.3 | 1 | Perfect seal | 0 | 0 | Bilinear | 0 | 0 | 0 | 0 | 1 | none |  | Fracture pressure | Overpressure | Ratio | 100 | 30 | none | none | none | none | 80 | 120 | none | none | none | none | 3 | 3 | Yes | 2 | 30 | 100 | 0.2 | Constant | 30000 | 30000 | Isotropic poro-elasticity | 30 | 0.2 | 4000 | 0.5 | 0.5 | 60000 | 20 | Constant | Yes | 0 | 0 | 0 | No | 3.5 | 8 | Off | 1 |  |  | 1 | Off | On | On | 100 | none |  |  | 50 | 23.2 | 1.11e-10 | 0 | 0 | 0 | 0 | 0 | 0 | 0
Metamorphic rock fragments (schist/slate) | 2745 | 1 | 1 | Not compactable | 0 | 0 | 0 | 0 | 0 | 0 | 0 | none | Depth | none | none |  | Sekiguchi model | 2.35 | 2.21 | 0 | 320 | ThermConduct_Metamorphic rock fragments (schist/slate) | 1.55 | Off | 1.55 | 33 | Elemental analysis | 2.55 | 10.85 | 3.1 | 0 | 0 | Off | 0 | 0 | Waples model for rocks | 0.21 | 0.25 | 0 | 320 | HeatCapacity_Metamorphic rock fragments (schist/slate) | none | 0 | 0 | 0 | 0 | 50 | 15 | 4.06 | 0 | 1 | 1 | 9e-12 | 14.57 | none | 0 | 0 | 0 | Impermeable | 0 | 0 | none | 0 | 0 | 1 | 1 | 1 |  | 0.1 | 0 | 5 |  | Yes | 0.1 | 0.4 | 0.3 | 1 | 0.1 | 0.4 | 0.3 | 1 | Perfect seal | 0 | 0 | Bilinear | 0 | 0 | 0 | 0 | 1 | none |  | Fracture pressure | Overpressure | Ratio | 100 | 30 | none | none | none | none | 80 | 120 | none | none | none | none | 3 | 3 | Yes | 2 | 30 | 100 | 0.2 | Constant | 30000 | 30000 | Isotropic poro-elasticity | 30 | 0.2 | 4000 | 0.5 | 0.5 | 60000 | 20 | Constant | Yes | 0 | 0 | 0 | No | 3.5 | 8 | Off | 1 |  |  | 1 | Off | On | On | 100 | none |  |  | 50 | 23.2 | 1.11e-10 | 0 | 0 | 0 | 0 | 0 | 0 | 0
Opaques (amphibole) | 3100 | 1 | 1 | Not compactable | 0 | 0 | 0 | 0 | 0 | 0 | 0 | none | Depth | none | none |  | Sekiguchi model | 2.9 | 2.62 | 0 | 320 | ThermConduct_Opaques (amphibole) | 1 | Off | 1 | 33 | Elemental analysis | 0 | 0 | 0.2 | 0 | 0 | Off | 0 | 0 | Waples model for rocks | 0.18 | 0.21 | 0 | 320 | HeatCapacity_Opaques (amphibole) | none | 0 | 0 | 0 | 0 | 50 | 15 | 4.06 | 0 | 1 | 1 | 9e-12 | 14.57 | none | 0 | 0 | 0 | Impermeable | 0 | 0 | none | 0 | 0 | 1 | 1 | 1 |  | 0.1 | 0 | 5 |  | Yes | 0.1 | 0.4 | 0.3 | 1 | 0.1 | 0.4 | 0.3 | 1 | Perfect seal | 0 | 0 | Bilinear | 0 | 0 | 0 | 0 | 1 | none |  | Fracture pressure | Overpressure | Ratio | 100 | 30 | none | none | none | none | 80 | 120 | none | none | none | none | 3 | 3 | Yes | 2 | 30 | 100 | 0.2 | Constant | 30000 | 30000 | Isotropic poro-elasticity | 30 | 0.2 | 4000 | 0.5 | 0.5 | 60000 | 20 | Constant | Yes | 0 | 0 | 0 | No | 3.5 | 8 | Off | 1 |  |  | 1 | Off | On | On | 100 | none |  |  | 50 | 23.2 | 1.11e-10 | 0 | 0 | 0 | 0 | 0 | 0 | 0
Upper crust (continental, granite) | 2650 | 1 | 1 | Not compactable | 0 | 0 | 0 | 0 | 0 | 0 | 0 | none | Depth | none | none |  | Sekiguchi model | 2.6 | 2.4 | 0 | 320 | ThermConduct_Granite (150 Ma old) | 1.15 | Off | 1.15 | 33 | Elemental analysis | 6.5 | 17 | 5.7 | 0 | 0 | Off | 2.5 | 7000 | Waples model for rocks | 0.19 | 0.22 | 0 | 320 | HeatCapacity_Granite (150 Ma old) | none | 0 | 0 | 0 | 0 | 50 | 15 | 4.06 | 0 | 1 | 1 | 9e-12 | 14.57 | none | 0 | 0 | 0 | Impermeable basement | 0 | 0 | none | 0 | 0 | 1 | 1 | 1 |  | 0.1 | 0 | 5 |  | Yes | 0.1 | 0.4 | 0.3 | 1 | 0.1 | 0.4 | 0.3 | 1 | Perfect seal | 0 | 0 | Bilinear | 0 | 0 | 0 | 0 | 1 | none |  | Fracture pressure | Overpressure | Ratio | 100 | 30 | none | none | none | none | 80 | 120 | none | none | none | none | 3 | 3 | Yes | 2 | 30 | 100 | 0.2 | Constant | 30000 | 30000 | Isotropic poro-elasticity | 30 | 0.2 | 4000 | 0.5 | 0.5 | 60000 | 20 | Constant | Yes | 0 | 0 | 0 | No | 3.5 | 8 | Off | 1 |  |  | 1 | Off | On | On | 100 | none |  |  | 50 | 23.2 | 1.11e-10 | 0 | 0 | 0 | 0 | 0 | 0 | 0
Upper crust (oceanic, basalt) | 2870 | 1 | 1 | Not compactable | 0 | 0 | 0 | 0 | 0 | 0 | 0 | none | Depth | none | none |  | Sekiguchi model | 1.8 | 1.81 | 0 | 320 | ThermConduct_Basalt (normal) | 1.17 | Off | 1.17 | 33 | Elemental analysis | 0.9 | 2.7 | 0.8 | 0 | 0 | Off | 0 | 0 | Waples model for rocks | 0.19 | 0.22 | 0 | 320 | HeatCapacity_Basalt (normal) | none | 0 | 0 | 0 | 0 | 50 | 15 | 4.06 | 0 | 1 | 1 | 9e-12 | 14.57 | none | 0 | 0 | 0 | Impermeable basement | 0 | 0 | none | 0 | 0 | 1 | 1 | 1 |  | 0.1 | 0 | 5 |  | Yes | 0.1 | 0.4 | 0.3 | 1 | 0.1 | 0.4 | 0.3 | 1 | Perfect seal | 0 | 0 | Bilinear | 0 | 0 | 0 | 0 | 1 | none |  | Fracture pressure | Overpressure | Ratio | 100 | 30 | none | none | none | none | 80 | 120 | none | none | none | none | 3 | 3 | Yes | 2 | 30 | 100 | 0.2 | Constant | 30000 | 30000 | Isotropic poro-elasticity | 30 | 0.2 | 4000 | 0.5 | 0.5 | 60000 | 20 | Constant | Yes | 0 | 0 | 0 | No | 3.5 | 8 | Off | 1 |  |  | 1 | Off | On | On | 100 | none |  |  | 50 | 23.2 | 1.11e-10 | 0 | 0 | 0 | 0 | 0 | 0 | 0
Lower crust (continental, diorite) | 2900 | 1 | 1 | Not compactable | 0 | 0 | 0 | 0 | 0 | 0 | 0 | none | Depth | none | none |  | Sekiguchi model | 2.7 | 2.47 | 0 | 320 | ThermConduct_Diorite | 1 | Off | 1 | 33 | Elemental analysis | 2 | 8.5 | 1.1 | 0 | 0 | Off | 0 | 0 | Waples model for rocks | 0.27 | 0.31 | 0 | 320 | HeatCapacity_Diorite | none | 0 | 0 | 0 | 0 | 50 | 15 | 4.06 | 0 | 1 | 1 | 9e-12 | 14.57 | none | 0 | 0 | 0 | Impermeable basement | 0 | 0 | none | 0 | 0 | 1 | 1 | 1 |  | 0.1 | 0 | 5 |  | Yes | 0.1 | 0.4 | 0.3 | 1 | 0.1 | 0.4 | 0.3 | 1 | Perfect seal | 0 | 0 | Bilinear | 0 | 0 | 0 | 0 | 1 | none |  | Fracture pressure | Overpressure | Ratio | 100 | 30 | none | none | none | none | 80 | 120 | none | none | none | none | 3 | 3 | Yes | 2 | 30 | 100 | 0.2 | Constant | 30000 | 30000 | Isotropic poro-elasticity | 30 | 0.2 | 4000 | 0.5 | 0.5 | 60000 | 20 | Constant | Yes | 0 | 0 | 0 | No | 3.5 | 8 | Off | 1 |  |  | 1 | Off | On | On | 100 | none |  |  | 50 | 23.2 | 1.11e-10 | 0 | 0 | 0 | 0 | 0 | 0 | 0
Lower crust (oceanic, gabbro) | 2870 | 1 | 1 | Not compactable | 0 | 0 | 0 | 0 | 0 | 0 | 0 | none | Depth | none | none |  | Sekiguchi model | 2.6 | 2.4 | 0 | 320 | ThermConduct_Gabbro | 1 | Off | 1 | 33 | Elemental analysis | 0.25 | 0.8 | 0.5 | 0 | 0 | Off | 0 | 0 | Waples model for rocks | 0.19 | 0.22 | 0 | 320 | HeatCapacity_Gabbro | none | 0 | 0 | 0 | 0 | 50 | 15 | 4.06 | 0 | 1 | 1 | 9e-12 | 14.57 | none | 0 | 0 | 0 | Impermeable basement | 0 | 0 | none | 0 | 0 | 1 | 1 | 1 |  | 0.1 | 0 | 5 |  | Yes | 0.1 | 0.4 | 0.3 | 1 | 0.1 | 0.4 | 0.3 | 1 | Perfect seal | 0 | 0 | Bilinear | 0 | 0 | 0 | 0 | 1 | none |  | Fracture pressure | Overpressure | Ratio | 100 | 30 | none | none | none | none | 80 | 120 | none | none | none | none | 3 | 3 | Yes | 2 | 30 | 100 | 0.2 | Constant | 30000 | 30000 | Isotropic poro-elasticity | 30 | 0.2 | 4000 | 0.5 | 0.5 | 60000 | 20 | Constant | Yes | 0 | 0 | 0 | No | 3.5 | 8 | Off | 1 |  |  | 1 | Off | On | On | 100 | none |  |  | 50 | 23.2 | 1.11e-10 | 0 | 0 | 0 | 0 | 0 | 0 | 0
Crust (continental, average) | 2800 | 1 | 1 | Not compactable | 0 | 0 | 0 | 0 | 0 | 0 | 0 | none | Depth | none | none |  | Sekiguchi model | 2.65 | 2.43 | 0 | 320 | ThermConduct_Crust (continental, average) | 1.07 | Off | 1.07 | 33 | Elemental analysis | 4.25 | 12.75 | 3.4 | 0 | 0 | Off | 1.25 | 7000 | Waples model for rocks | 0.23 | 0.27 | 0 | 320 | HeatCapacity_Crust (continental, average) | none | 0 | 0 | 0 | 0 | 50 | 15 | 4.06 | 0 | 1 | 1 | 9e-12 | 14.57 | none | 0 | 0 | 0 | Impermeable basement | 0 | 0 | none | 0 | 0 | 1 | 1 | 1 |  | 0.1 | 0 | 5 |  | Yes | 0.1 | 0.4 | 0.3 | 1 | 0.1 | 0.4 | 0.3 | 1 | Perfect seal | 0 | 0 | Bilinear | 0 | 0 | 0 | 0 | 1 | none |  | Fracture pressure | Overpressure | Ratio | 100 | 30 | none | none | none | none | 80 | 120 | none | none | none | none | 3 | 3 | Yes | 2 | 30 | 100 | 0.2 | Constant | 30000 | 30000 | Isotropic poro-elasticity | 30 | 0.2 | 4000 | 0.5 | 0.5 | 60000 | 20 | Constant | Yes | 0 | 0 | 0 | No | 3.5 | 8 | Off | 1 |  |  | 1 | Off | On | On | 100 | none |  |  | 50 | 23.2 | 1.11e-10 | 0 | 0 | 0 | 0 | 0 | 0 | 0
Crust (oceanic, average) | 2870 | 1 | 1 | Not compactable | 0 | 0 | 0 | 0 | 0 | 0 | 0 | none | Depth | none | none |  | Sekiguchi model | 2.37 | 2.24 | 0 | 320 | ThermConduct_Crust (oceanic, average) | 1.04 | Off | 1.04 | 33 | Elemental analysis | 0.41 | 1.27 | 0.57 | 0 | 0 | Off | 0 | 0 | Waples model for rocks | 0.19 | 0.22 | 0 | 320 | HeatCapacity_Crust (oceanic, average) | none | 0 | 0 | 0 | 0 | 50 | 15 | 4.06 | 0 | 1 | 1 | 9e-12 | 14.57 | none | 0 | 0 | 0 | Impermeable basement | 0 | 0 | none | 0 | 0 | 1 | 1 | 1 |  | 0.1 | 0 | 5 |  | Yes | 0.1 | 0.4 | 0.3 | 1 | 0.1 | 0.4 | 0.3 | 1 | Perfect seal | 0 | 0 | Bilinear | 0 | 0 | 0 | 0 | 1 | none |  | Fracture pressure | Overpressure | Ratio | 100 | 30 | none | none | none | none | 80 | 120 | none | none | none | none | 3 | 3 | Yes | 2 | 30 | 100 | 0.2 | Constant | 30000 | 30000 | Isotropic poro-elasticity | 30 | 0.2 | 4000 | 0.5 | 0.5 | 60000 | 20 | Constant | Yes | 0 | 0 | 0 | No | 3.5 | 8 | Off | 1 |  |  | 1 | Off | On | On | 100 | none |  |  | 50 | 23.2 | 1.11e-10 | 0 | 0 | 0 | 0 | 0 | 0 | 0
Upper mantle (lithosphere) | 3330 | 1 | 1 | Not compactable | 0 | 0 | 0 | 0 | 0 | 0 | 0 | none | Depth | none | none |  | Sekiguchi model | 4 | 3.42 | 0 | 320 | ThermConduct_Peridotite (typical) | 1 | Off | 1 | 33 | Elemental analysis | 0.03 | 0.03 | 0.06 | 0 | 0 | Off | 0 | 0 | Waples model for rocks | 0.19 | 0.22 | 0 | 320 | HeatCapacity_Peridotite (typical) | none | 0 | 0 | 0 | 0 | 50 | 15 | 4.06 | 0 | 1 | 1 | 9e-12 | 14.57 | none | 0 | 0 | 0 | Impermeable basement | 0 | 0 | none | 0 | 0 | 1 | 1 | 1 |  | 0.1 | 0 | 5 |  | Yes | 0.1 | 0.4 | 0.3 | 1 | 0.1 | 0.4 | 0.3 | 1 | Perfect seal | 0 | 0 | Bilinear | 0 | 0 | 0 | 0 | 1 | none |  | Fracture pressure | Overpressure | Ratio | 100 | 30 | none | none | none | none | 80 | 120 | none | none | none | none | 3 | 3 | Yes | 2 | 30 | 100 | 0.2 | Constant | 30000 | 30000 | Isotropic poro-elasticity | 30 | 0.2 | 4000 | 0.5 | 0.5 | 60000 | 20 | Constant | Yes | 0 | 0 | 0 | No | 3.5 | 8 | Off | 1 |  |  | 1 | Off | On | On | 100 | none |  |  | 50 | 23.2 | 1.11e-10 | 0 | 0 | 0 | 0 | 0 | 0 | 0
Quartz | 2650 | 1 | 1 | Not compactable | 0 | 0 | 0 | 0 | 0 | 0 | 0 | none | Depth | none | none |  | Sekiguchi model | 7.69 | 6.12 | 0 | 320 | ThermConduct_Quartz | 1 | Off | 1 | 33 | Elemental analysis | 0.7 | 2 | 0 | 0 | 0 | Off | 0 | 0 | Waples model for rocks | 0.18 | 0.2 | 0 | 320 | HeatCapacity_Quartz | none | 0 | 0 | 0 | 0 | 50 | 15 | 4.06 | 0 | 1 | 1 | 9e-12 | 14.57 | none | 0 | 0 | 0 | Impermeable | 0 | 0 | none | 0 | 0 | 1 | 1 | 1 |  | 0.1 | 0 | 5 |  | Yes | 0.1 | 0.4 | 0.3 | 1 | 0.1 | 0.4 | 0.3 | 1 | Perfect seal | 0 | 0 | Bilinear | 0 | 0 | 0 | 0 | 1 | none |  | Fracture pressure | Overpressure | Ratio | 100 | 30 | none | none | none | none | 80 | 120 | none | none | none | none | 3 | 3 | Yes | 2 | 30 | 100 | 0.2 | Constant | 30000 | 30000 | Isotropic poro-elasticity | 30 | 0.2 | 4000 | 0.5 | 0.5 | 60000 | 20 | Constant | Yes | 0 | 0 | 0 | No | 3.5 | 8 | Off | 1 |  |  | 1 | Off | On | On | 100 | none |  |  | 50 | 23.2 | 1.11e-10 | 0 | 0 | 0 | 0 | 0 | 0 | 0
K-Feldspar | 2550 | 1 | 1 | Not compactable | 0 | 0 | 0 | 0 | 0 | 0 | 0 | none | Depth | none | none |  | Sekiguchi model | 2.4 | 2.25 | 0 | 320 | ThermConduct_K-Feldspar | 1 | Off | 1 | 33 | Elemental analysis | 1.6 | 5 | 14.05 | 0 | 0 | Off | 0 | 0 | Waples model for rocks | 0.16 | 0.19 | 0 | 320 | HeatCapacity_K-Feldspar | none | 0 | 0 | 0 | 0 | 50 | 15 | 4.06 | 0 | 1 | 1 | 9e-12 | 14.57 | none | 0 | 0 | 0 | Impermeable | 0 | 0 | none | 0 | 0 | 1 | 1 | 1 |  | 0.1 | 0 | 5 |  | Yes | 0.1 | 0.4 | 0.3 | 1 | 0.1 | 0.4 | 0.3 | 1 | Perfect seal | 0 | 0 | Bilinear | 0 | 0 | 0 | 0 | 1 | none |  | Fracture pressure | Overpressure | Ratio | 100 | 30 | none | none | none | none | 80 | 120 | none | none | none | none | 3 | 3 | Yes | 2 | 30 | 100 | 0.2 | Constant | 30000 | 30000 | Isotropic poro-elasticity | 30 | 0.2 | 4000 | 0.5 | 0.5 | 60000 | 20 | Constant | Yes | 0 | 0 | 0 | No | 3.5 | 8 | Off | 1 |  |  | 1 | Off | On | On | 100 | none |  |  | 50 | 23.2 | 1.11e-10 | 0 | 0 | 0 | 0 | 0 | 0 | 0
Plagioclase | 2680 | 1 | 1 | Not compactable | 0 | 0 | 0 | 0 | 0 | 0 | 0 | none | Depth | none | none |  | Sekiguchi model | 1.85 | 1.85 | 0 | 320 | ThermConduct_Plagioclase | 1 | Off | 1 | 33 | Elemental analysis | 2.5 | 1.5 | 0 | 0 | 0 | Off | 0 | 0 | Waples model for rocks | 0.18 | 0.2 | 0 | 320 | HeatCapacity_Plagioclase | none | 0 | 0 | 0 | 0 | 50 | 15 | 4.06 | 0 | 1 | 1 | 9e-12 | 14.57 | none | 0 | 0 | 0 | Impermeable | 0 | 0 | none | 0 | 0 | 1 | 1 | 1 |  | 0.1 | 0 | 5 |  | Yes | 0.1 | 0.4 | 0.3 | 1 | 0.1 | 0.4 | 0.3 | 1 | Perfect seal | 0 | 0 | Bilinear | 0 | 0 | 0 | 0 | 1 | none |  | Fracture pressure | Overpressure | Ratio | 100 | 30 | none | none | none | none | 80 | 120 | none | none | none | none | 3 | 3 | Yes | 2 | 30 | 100 | 0.2 | Constant | 30000 | 30000 | Isotropic poro-elasticity | 30 | 0.2 | 4000 | 0.5 | 0.5 | 60000 | 20 | Constant | Yes | 0 | 0 | 0 | No | 3.5 | 8 | Off | 1 |  |  | 1 | Off | On | On | 100 | none |  |  | 50 | 23.2 | 1.11e-10 | 0 | 0 | 0 | 0 | 0 | 0 | 0
Mica | 2860 | 1 | 1 | Not compactable | 0 | 0 | 0 | 0 | 0 | 0 | 0 | none | Depth | none | none |  | Sekiguchi model | 0.6 | 0.93 | 0 | 320 | ThermConduct_Mica | 6 | On | 1.02 | 33 | Elemental analysis | 12 | 12 | 9.4 | 0 | 0 | Off | 0 | 0 | Waples model for rocks | 0.18 | 0.21 | 0 | 320 | HeatCapacity_Mica | none | 0 | 0 | 0 | 0 | 50 | 15 | 4.06 | 0 | 1 | 1 | 9e-12 | 14.57 | none | 0 | 0 | 0 | Impermeable | 0 | 0 | none | 0 | 0 | 1 | 1 | 1 |  | 0.1 | 0 | 5 |  | Yes | 0.1 | 0.4 | 0.3 | 1 | 0.1 | 0.4 | 0.3 | 1 | Perfect seal | 0 | 0 | Bilinear | 0 | 0 | 0 | 0 | 1 | none |  | Fracture pressure | Overpressure | Ratio | 100 | 30 | none | none | none | none | 80 | 120 | none | none | none | none | 3 | 3 | Yes | 2 | 30 | 100 | 0.2 | Constant | 30000 | 30000 | Isotropic poro-elasticity | 30 | 0.2 | 4000 | 0.5 | 0.5 | 60000 | 20 | Constant | Yes | 0 | 0 | 0 | No | 3.5 | 8 | Off | 1 |  |  | 1 | Off | On | On | 100 | none |  |  | 50 | 23.2 | 1.11e-10 | 0 | 0 | 0 | 0 | 0 | 0 | 0
Chlorite | 2800 | 1 | 1 | Not compactable | 0 | 0 | 0 | 0 | 0 | 0 | 0 | none | Depth | none | none |  | Sekiguchi model | 1.55 | 1.63 | 0 | 320 | ThermConduct_Chlorite | 2.65 | On | 1.02 | 33 | Elemental analysis | 1 | 4 | 0.65 | 0 | 0 | Off | 0 | 0 | Waples model for rocks | 0.21 | 0.24 | 0 | 320 | HeatCapacity_Chlorite | none | 0 | 0 | 0 | 0 | 50 | 15 | 4.06 | 0 | 1 | 1 | 9e-12 | 14.57 | none | 0 | 0 | 0 | Impermeable | 0 | 0 | none | 0 | 0 | 1 | 1 | 1 |  | 0.1 | 0 | 5 |  | Yes | 0.1 | 0.4 | 0.3 | 1 | 0.1 | 0.4 | 0.3 | 1 | Perfect seal | 0 | 0 | Bilinear | 0 | 0 | 0 | 0 | 1 | none |  | Fracture pressure | Overpressure | Ratio | 100 | 30 | none | none | none | none | 80 | 120 | none | none | none | none | 3 | 3 | Yes | 2 | 30 | 100 | 0.2 | Constant | 30000 | 30000 | Isotropic poro-elasticity | 30 | 0.2 | 4000 | 0.5 | 0.5 | 60000 | 20 | Constant | Yes | 0 | 0 | 0 | No | 3.5 | 8 | Off | 1 |  |  | 1 | Off | On | On | 100 | none |  |  | 50 | 23.2 | 1.11e-10 | 0 | 0 | 0 | 0 | 0 | 0 | 0
Mixed-layer clay | 2780 | 1 | 1 | Not compactable | 0 | 0 | 0 | 0 | 0 | 0 | 0 | none | Depth | none | none |  | Sekiguchi model | 0.85 | 1.11 | 0 | 320 | ThermConduct_Mixed-layer clay | 2.75 | On | 1.02 | 33 | Elemental analysis | 1 | 4 | 4 | 0 | 0 | Off | 0 | 0 | Waples model for rocks | 0.2 | 0.23 | 0 | 320 | HeatCapacity_Mixed-layer clay | none | 0 | 0 | 0 | 0 | 50 | 15 | 4.06 | 0 | 1 | 1 | 9e-12 | 14.57 | none | 0 | 0 | 0 | Impermeable | 0 | 0 | none | 0 | 0 | 1 | 1 | 1 |  | 0.1 | 0 | 5 |  | Yes | 0.1 | 0.4 | 0.3 | 1 | 0.1 | 0.4 | 0.3 | 1 | Perfect seal | 0 | 0 | Bilinear | 0 | 0 | 0 | 0 | 1 | none |  | Fracture pressure | Overpressure | Ratio | 100 | 30 | none | none | none | none | 80 | 120 | none | none | none | none | 3 | 3 | Yes | 2 | 30 | 100 | 0.2 | Constant | 30000 | 30000 | Isotropic poro-elasticity | 30 | 0.2 | 4000 | 0.5 | 0.5 | 60000 | 20 | Constant | Yes | 0 | 0 | 0 | No | 3.5 | 8 | Off | 1 |  |  | 1 | Off | On | On | 100 | none |  |  | 50 | 23.2 | 1.11e-10 | 0 | 0 | 0 | 0 | 0 | 0 | 0
Calcite | 2710 | 1 | 1 | Not compactable | 0 | 0 | 0 | 0 | 0 | 0 | 0 | none | Depth | none | none |  | Sekiguchi model | 3.25 | 2.87 | 0 | 320 | ThermConduct_Calcite | 1 | Off | 1 | 33 | Elemental analysis | 0 | 0 | 0 | 0 | 0 | Off | 0 | 0 | Waples model for rocks | 0.2 | 0.23 | 0 | 320 | HeatCapacity_Calcite | none | 0 | 0 | 0 | 0 | 50 | 15 | 4.06 | 0 | 1 | 1 | 9e-12 | 14.57 | none | 0 | 0 | 0 | Impermeable | 0 | 0 | none | 0 | 0 | 1 | 1 | 1 |  | 0.1 | 0 | 5 |  | Yes | 0.1 | 0.4 | 0.3 | 1 | 0.1 | 0.4 | 0.3 | 1 | Perfect seal | 0 | 0 | Bilinear | 0 | 0 | 0 | 0 | 1 | none |  | Fracture pressure | Overpressure | Ratio | 100 | 30 | none | none | none | none | 80 | 120 | none | none | none | none | 3 | 3 | Yes | 2 | 30 | 100 | 0.2 | Constant | 30000 | 30000 | Isotropic poro-elasticity | 30 | 0.2 | 4000 | 0.5 | 0.5 | 60000 | 20 | Constant | Yes | 0 | 0 | 0 | No | 3.5 | 8 | Off | 1 |  |  | 1 | Off | On | On | 100 | none |  |  | 50 | 23.2 | 1.11e-10 | 0 | 0 | 0 | 0 | 0 | 0 | 0
Dolomite | 2870 | 1 | 1 | Not compactable | 0 | 0 | 0 | 0 | 0 | 0 | 0 | none | Depth | none | none |  | Sekiguchi model | 5.3 | 4.37 | 0 | 320 | ThermConduct_Dolomite | 1 | Off | 1 | 33 | Elemental analysis | 0 | 0 | 0 | 0 | 0 | Off | 0 | 0 | Waples model for rocks | 0.21 | 0.24 | 0 | 320 | HeatCapacity_Dolomite | none | 0 | 0 | 0 | 0 | 50 | 15 | 4.06 | 0 | 1 | 1 | 9e-12 | 14.57 | none | 0 | 0 | 0 | Impermeable | 0 | 0 | none | 0 | 0 | 1 | 1 | 1 |  | 0.1 | 0 | 5 |  | Yes | 0.1 | 0.4 | 0.3 | 1 | 0.1 | 0.4 | 0.3 | 1 | Perfect seal | 0 | 0 | Bilinear | 0 | 0 | 0 | 0 | 1 | none |  | Fracture pressure | Overpressure | Ratio | 100 | 30 | none | none | none | none | 80 | 120 | none | none | none | none | 3 | 3 | Yes | 2 | 30 | 100 | 0.2 | Constant | 30000 | 30000 | Isotropic poro-elasticity | 30 | 0.2 | 4000 | 0.5 | 0.5 | 60000 | 20 | Constant | Yes | 0 | 0 | 0 | No | 3.5 | 8 | Off | 1 |  |  | 1 | Off | On | On | 100 | none |  |  | 50 | 23.2 | 1.11e-10 | 0 | 0 | 0 | 0 | 0 | 0 | 0
Halite (mineral) | 2160 | 1 | 1 | Not compactable | 0 | 0 | 0 | 0 | 0 | 0 | 0 | none | Depth | none | none |  | Sekiguchi model | 6.5 | 5.25 | 0 | 320 | ThermConduct_Halite (mineral) | 1 | Off | 1 | 33 | Elemental analysis | 0 | 0 | 0 | 0 | 0 | Off | 0 | 0 | Waples model for rocks | 0.21 | 0.24 | 0 | 320 | HeatCapacity_Halite (mineral) | none | 0 | 0 | 0 | 0 | 50 | 15 | 4.06 | 0 | 1 | 1 | 9e-12 | 14.57 | none | 0 | 0 | 0 | Impermeable | 0 | 0 | none | 0 | 0 | 1 | 1 | 1 |  | 0.1 | 0 | 5 |  | Yes | 0.1 | 0.4 | 0.3 | 1 | 0.1 | 0.4 | 0.3 | 1 | Perfect seal | 0 | 0 | Bilinear | 0 | 0 | 0 | 0 | 1 | none |  | Fracture pressure | Overpressure | Ratio | 100 | 30 | none | none | none | none | 80 | 120 | none | none | none | none | 3 | 3 | Yes | 2 | 30 | 100 | 0.2 | Constant | 30000 | 30000 | Isotropic poro-elasticity | 30 | 0.2 | 4000 | 0.5 | 0.5 | 60000 | 20 | Constant | Yes | 0 | 0 | 0 | No | 3.5 | 8 | Off | 1 |  |  | 1 | Off | On | On | 100 | none |  |  | 50 | 23.2 | 1.11e-10 | 0 | 0 | 0 | 0 | 0 | 0 | 0
Anhydrite (mineral) | 2960 | 1 | 1 | Not compactable | 0 | 0 | 0 | 0 | 0 | 0 | 0 | none | Depth | none | none |  | Sekiguchi model | 6.3 | 5.11 | 0 | 320 | ThermConduct_Anhydrite (mineral) | 1 | Off | 1 | 33 | Elemental analysis | 0 | 0 | 0 | 0 | 0 | Off | 0 | 0 | Waples model for rocks | 0.13 | 0.15 | 0 | 320 | HeatCapacity_Anhydrite (mineral) | none | 0 | 0 | 0 | 0 | 50 | 15 | 4.06 | 0 | 1 | 1 | 9e-12 | 14.57 | none | 0 | 0 | 0 | Impermeable | 0 | 0 | none | 0 | 0 | 1 | 1 | 1 |  | 0.1 | 0 | 5 |  | Yes | 0.1 | 0.4 | 0.3 | 1 | 0.1 | 0.4 | 0.3 | 1 | Perfect seal | 0 | 0 | Bilinear | 0 | 0 | 0 | 0 | 1 | none |  | Fracture pressure | Overpressure | Ratio | 100 | 30 | none | none | none | none | 80 | 120 | none | none | none | none | 3 | 3 | Yes | 2 | 30 | 100 | 0.2 | Constant | 30000 | 30000 | Isotropic poro-elasticity | 30 | 0.2 | 4000 | 0.5 | 0.5 | 60000 | 20 | Constant | Yes | 0 | 0 | 0 | No | 3.5 | 8 | Off | 1 |  |  | 1 | Off | On | On | 100 | none |  |  | 50 | 23.2 | 1.11e-10 | 0 | 0 | 0 | 0 | 0 | 0 | 0
Gypsum (mineral) | 2310 | 1 | 1 | Not compactable | 0 | 0 | 0 | 0 | 0 | 0 | 0 | none | Depth | none | none |  | Sekiguchi model | 1.3 | 1.44 | 0 | 320 | ThermConduct_Gypsum (mineral) | 1.15 | Off | 1.15 | 33 | Elemental analysis | 0 | 0 | 0 | 0 | 0 | Off | 0 | 0 | Waples model for rocks | 0.26 | 0.3 | 0 | 320 | HeatCapacity_Gypsum (mineral) | none | 0 | 0 | 0 | 0 | 50 | 15 | 4.06 | 0 | 1 | 1 | 9e-12 | 14.57 | none | 0 | 0 | 0 | Impermeable | 0 | 0 | none | 0 | 0 | 1 | 1 | 1 |  | 0.1 | 0 | 5 |  | Yes | 0.1 | 0.4 | 0.3 | 1 | 0.1 | 0.4 | 0.3 | 1 | Perfect seal | 0 | 0 | Bilinear | 0 | 0 | 0 | 0 | 1 | none |  | Fracture pressure | Overpressure | Ratio | 100 | 30 | none | none | none | none | 80 | 120 | none | none | none | none | 3 | 3 | Yes | 2 | 30 | 100 | 0.2 | Constant | 30000 | 30000 | Isotropic poro-elasticity | 30 | 0.2 | 4000 | 0.5 | 0.5 | 60000 | 20 | Constant | Yes | 0 | 0 | 0 | No | 3.5 | 8 | Off | 1 |  |  | 1 | Off | On | On | 100 | none |  |  | 50 | 23.2 | 1.11e-10 | 0 | 0 | 0 | 0 | 0 | 0 | 0
Olivine | 3320 | 1 | 1 | Not compactable | 0 | 0 | 0 | 0 | 0 | 0 | 0 | none | Depth | none | none |  | Sekiguchi model | 4.2 | 3.57 | 0 | 320 | ThermConduct_Olivine | 1 | Off | 1 | 33 | Elemental analysis | 0.01 | 0.01 | 0 | 0 | 0 | Off | 0 | 0 | Waples model for rocks | 0.18 | 0.21 | 0 | 320 | HeatCapacity_Olivine | none | 0 | 0 | 0 | 0 | 50 | 15 | 4.06 | 0 | 1 | 1 | 9e-12 | 14.57 | none | 0 | 0 | 0 | Impermeable | 0 | 0 | none | 0 | 0 | 1 | 1 | 1 |  | 0.1 | 0 | 5 |  | Yes | 0.1 | 0.4 | 0.3 | 1 | 0.1 | 0.4 | 0.3 | 1 | Perfect seal | 0 | 0 | Bilinear | 0 | 0 | 0 | 0 | 1 | none |  | Fracture pressure | Overpressure | Ratio | 100 | 30 | none | none | none | none | 80 | 120 | none | none | none | none | 3 | 3 | Yes | 2 | 30 | 100 | 0.2 | Constant | 30000 | 30000 | Isotropic poro-elasticity | 30 | 0.2 | 4000 | 0.5 | 0.5 | 60000 | 20 | Constant | Yes | 0 | 0 | 0 | No | 3.5 | 8 | Off | 1 |  |  | 1 | Off | On | On | 100 | none |  |  | 50 | 23.2 | 1.11e-10 | 0 | 0 | 0 | 0 | 0 | 0 | 0
Orthoclase | 2570 | 1 | 1 | Not compactable | 0 | 0 | 0 | 0 | 0 | 0 | 0 | none | Depth | none | none |  | Sekiguchi model | 2.3 | 2.18 | 0 | 320 | ThermConduct_Orthoclase | 1 | Off | 1 | 33 | Elemental analysis | 0 | 0 | 14.05 | 0 | 0 | Off | 0 | 0 | Waples model for rocks | 0.15 | 0.17 | 0 | 320 | HeatCapacity_Orthoclase | none | 0 | 0 | 0 | 0 | 50 | 15 | 4.06 | 0 | 1 | 1 | 9e-12 | 14.57 | none | 0 | 0 | 0 | Impermeable | 0 | 0 | none | 0 | 0 | 1 | 1 | 1 |  | 0.1 | 0 | 5 |  | Yes | 0.1 | 0.4 | 0.3 | 1 | 0.1 | 0.4 | 0.3 | 1 | Perfect seal | 0 | 0 | Bilinear | 0 | 0 | 0 | 0 | 1 | none |  | Fracture pressure | Overpressure | Ratio | 100 | 30 | none | none | none | none | 80 | 120 | none | none | none | none | 3 | 3 | Yes | 2 | 30 | 100 | 0.2 | Constant | 30000 | 30000 | Isotropic poro-elasticity | 30 | 0.2 | 4000 | 0.5 | 0.5 | 60000 | 20 | Constant | Yes | 0 | 0 | 0 | No | 3.5 | 8 | Off | 1 |  |  | 1 | Off | On | On | 100 | none |  |  | 50 | 23.2 | 1.11e-10 | 0 | 0 | 0 | 0 | 0 | 0 | 0
Amphibole | 3100 | 1 | 1 | Not compactable | 0 | 0 | 0 | 0 | 0 | 0 | 0 | none | Depth | none | none |  | Sekiguchi model | 2.9 | 2.62 | 0 | 320 | ThermConduct_Amphibole | 1 | Off | 1 | 33 | Elemental analysis | 0 | 0 | 0.2 | 0 | 0 | Off | 0 | 0 | Waples model for rocks | 0.18 | 0.21 | 0 | 320 | HeatCapacity_Amphibole | none | 0 | 0 | 0 | 0 | 50 | 15 | 4.06 | 0 | 1 | 1 | 9e-12 | 14.57 | none | 0 | 0 | 0 | Impermeable | 0 | 0 | none | 0 | 0 | 1 | 1 | 1 |  | 0.1 | 0 | 5 |  | Yes | 0.1 | 0.4 | 0.3 | 1 | 0.1 | 0.4 | 0.3 | 1 | Perfect seal | 0 | 0 | Bilinear | 0 | 0 | 0 | 0 | 1 | none |  | Fracture pressure | Overpressure | Ratio | 100 | 30 | none | none | none | none | 80 | 120 | none | none | none | none | 3 | 3 | Yes | 2 | 30 | 100 | 0.2 | Constant | 30000 | 30000 | Isotropic poro-elasticity | 30 | 0.2 | 4000 | 0.5 | 0.5 | 60000 | 20 | Constant | Yes | 0 | 0 | 0 | No | 3.5 | 8 | Off | 1 |  |  | 1 | Off | On | On | 100 | none |  |  | 50 | 23.2 | 1.11e-10 | 0 | 0 | 0 | 0 | 0 | 0 | 0
Analcime | 2260 | 1 | 1 | Not compactable | 0 | 0 | 0 | 0 | 0 | 0 | 0 | none | Depth | none | none |  | Sekiguchi model | 1.4 | 1.52 | 0 | 320 | ThermConduct_Analcime | 1 | Off | 1 | 33 | Elemental analysis | 0 | 0 | 0 | 0 | 0 | Off | 0 | 0 | Waples model for rocks | 0.23 | 0.26 | 0 | 320 | HeatCapacity_Analcime | none | 0 | 0 | 0 | 0 | 50 | 15 | 4.06 | 0 | 1 | 1 | 9e-12 | 14.57 | none | 0 | 0 | 0 | Impermeable | 0 | 0 | none | 0 | 0 | 1 | 1 | 1 |  | 0.1 | 0 | 5 |  | Yes | 0.1 | 0.4 | 0.3 | 1 | 0.1 | 0.4 | 0.3 | 1 | Perfect seal | 0 | 0 | Bilinear | 0 | 0 | 0 | 0 | 1 | none |  | Fracture pressure | Overpressure | Ratio | 100 | 30 | none | none | none | none | 80 | 120 | none | none | none | none | 3 | 3 | Yes | 2 | 30 | 100 | 0.2 | Constant | 30000 | 30000 | Isotropic poro-elasticity | 30 | 0.2 | 4000 | 0.5 | 0.5 | 60000 | 20 | Constant | Yes | 0 | 0 | 0 | No | 3.5 | 8 | Off | 1 |  |  | 1 | Off | On | On | 100 | none |  |  | 50 | 23.2 | 1.11e-10 | 0 | 0 | 0 | 0 | 0 | 0 | 0
Anorthite | 2760 | 1 | 1 | Not compactable | 0 | 0 | 0 | 0 | 0 | 0 | 0 | none | Depth | none | none |  | Sekiguchi model | 1.7 | 1.74 | 0 | 320 | ThermConduct_Anorthite | 1 | Off | 1 | 33 | Elemental analysis | 0 | 0 | 0 | 0 | 0 | Off | 0 | 0 | Waples model for rocks | 0.18 | 0.2 | 0 | 320 | HeatCapacity_Anorthite | none | 0 | 0 | 0 | 0 | 50 | 15 | 4.06 | 0 | 1 | 1 | 9e-12 | 14.57 | none | 0 | 0 | 0 | Impermeable | 0 | 0 | none | 0 | 0 | 1 | 1 | 1 |  | 0.1 | 0 | 5 |  | Yes | 0.1 | 0.4 | 0.3 | 1 | 0.1 | 0.4 | 0.3 | 1 | Perfect seal | 0 | 0 | Bilinear | 0 | 0 | 0 | 0 | 1 | none |  | Fracture pressure | Overpressure | Ratio | 100 | 30 | none | none | none | none | 80 | 120 | none | none | none | none | 3 | 3 | Yes | 2 | 30 | 100 | 0.2 | Constant | 30000 | 30000 | Isotropic poro-elasticity | 30 | 0.2 | 4000 | 0.5 | 0.5 | 60000 | 20 | Constant | Yes | 0 | 0 | 0 | No | 3.5 | 8 | Off | 1 |  |  | 1 | Off | On | On | 100 | none |  |  | 50 | 23.2 | 1.11e-10 | 0 | 0 | 0 | 0 | 0 | 0 | 0
Apatite | 3180 | 1 | 1 | Not compactable | 0 | 0 | 0 | 0 | 0 | 0 | 0 | none | Depth | none | none |  | Sekiguchi model | 1.35 | 1.48 | 0 | 320 | ThermConduct_Apatite | 1 | Off | 1 | 33 | Elemental analysis | 30 | 150 | 0 | 0 | 0 | Off | 0 | 0 | Waples model for rocks | 0.17 | 0.19 | 0 | 320 | HeatCapacity_Apatite | none | 0 | 0 | 0 | 0 | 50 | 15 | 4.06 | 0 | 1 | 1 | 9e-12 | 14.57 | none | 0 | 0 | 0 | Impermeable | 0 | 0 | none | 0 | 0 | 1 | 1 | 1 |  | 0.1 | 0 | 5 |  | Yes | 0.1 | 0.4 | 0.3 | 1 | 0.1 | 0.4 | 0.3 | 1 | Perfect seal | 0 | 0 | Bilinear | 0 | 0 | 0 | 0 | 1 | none |  | Fracture pressure | Overpressure | Ratio | 100 | 30 | none | none | none | none | 80 | 120 | none | none | none | none | 3 | 3 | Yes | 2 | 30 | 100 | 0.2 | Constant | 30000 | 30000 | Isotropic poro-elasticity | 30 | 0.2 | 4000 | 0.5 | 0.5 | 60000 | 20 | Constant | Yes | 0 | 0 | 0 | No | 3.5 | 8 | Off | 1 |  |  | 1 | Off | On | On | 100 | none |  |  | 50 | 23.2 | 1.11e-10 | 0 | 0 | 0 | 0 | 0 | 0 | 0
Aragonite | 2930 | 1 | 1 | Not compactable | 0 | 0 | 0 | 0 | 0 | 0 | 0 | none | Depth | none | none |  | Sekiguchi model | 2.25 | 2.14 | 0 | 320 | ThermConduct_Aragonite | 1 | Off | 1 | 33 | Elemental analysis | 0 | 0 | 0 | 0 | 0 | Off | 0 | 0 | Waples model for rocks | 0.19 | 0.22 | 0 | 320 | HeatCapacity_Aragonite | none | 0 | 0 | 0 | 0 | 50 | 15 | 4.06 | 0 | 1 | 1 | 9e-12 | 14.57 | none | 0 | 0 | 0 | Impermeable | 0 | 0 | none | 0 | 0 | 1 | 1 | 1 |  | 0.1 | 0 | 5 |  | Yes | 0.1 | 0.4 | 0.3 | 1 | 0.1 | 0.4 | 0.3 | 1 | Perfect seal | 0 | 0 | Bilinear | 0 | 0 | 0 | 0 | 1 | none |  | Fracture pressure | Overpressure | Ratio | 100 | 30 | none | none | none | none | 80 | 120 | none | none | none | none | 3 | 3 | Yes | 2 | 30 | 100 | 0.2 | Constant | 30000 | 30000 | Isotropic poro-elasticity | 30 | 0.2 | 4000 | 0.5 | 0.5 | 60000 | 20 | Constant | Yes | 0 | 0 | 0 | No | 3.5 | 8 | Off | 1 |  |  | 1 | Off | On | On | 100 | none |  |  | 50 | 23.2 | 1.11e-10 | 0 | 0 | 0 | 0 | 0 | 0 | 0
Barite | 4480 | 1 | 1 | Not compactable | 0 | 0 | 0 | 0 | 0 | 0 | 0 | none | Depth | none | none |  | Sekiguchi model | 1.35 | 1.48 | 0 | 320 | ThermConduct_Barite | 1 | Off | 1 | 33 | Elemental analysis | 0 | 0 | 0 | 0 | 0 | Off | 0 | 0 | Waples model for rocks | 0.11 | 0.13 | 0 | 320 | HeatCapacity_Barite | none | 0 | 0 | 0 | 0 | 50 | 15 | 4.06 | 0 | 1 | 1 | 9e-12 | 14.57 | none | 0 | 0 | 0 | Impermeable | 0 | 0 | none | 0 | 0 | 1 | 1 | 1 |  | 0.1 | 0 | 5 |  | Yes | 0.1 | 0.4 | 0.3 | 1 | 0.1 | 0.4 | 0.3 | 1 | Perfect seal | 0 | 0 | Bilinear | 0 | 0 | 0 | 0 | 1 | none |  | Fracture pressure | Overpressure | Ratio | 100 | 30 | none | none | none | none | 80 | 120 | none | none | none | none | 3 | 3 | Yes | 2 | 30 | 100 | 0.2 | Constant | 30000 | 30000 | Isotropic poro-elasticity | 30 | 0.2 | 4000 | 0.5 | 0.5 | 60000 | 20 | Constant | Yes | 0 | 0 | 0 | No | 3.5 | 8 | Off | 1 |  |  | 1 | Off | On | On | 100 | none |  |  | 50 | 23.2 | 1.11e-10 | 0 | 0 | 0 | 0 | 0 | 0 | 0
Brucite | 2370 | 1 | 1 | Not compactable | 0 | 0 | 0 | 0 | 0 | 0 | 0 | none | Depth | none | none |  | Sekiguchi model | 12.9 | 9.94 | 0 | 320 | ThermConduct_Brucite | 1 | Off | 1 | 33 | Elemental analysis | 0 | 0 | 0 | 0 | 0 | Off | 0 | 0 | Waples model for rocks | 0.3 | 0.35 | 0 | 320 | HeatCapacity_Brucite | none | 0 | 0 | 0 | 0 | 50 | 15 | 4.06 | 0 | 1 | 1 | 9e-12 | 14.57 | none | 0 | 0 | 0 | Impermeable | 0 | 0 | none | 0 | 0 | 1 | 1 | 1 |  | 0.1 | 0 | 5 |  | Yes | 0.1 | 0.4 | 0.3 | 1 | 0.1 | 0.4 | 0.3 | 1 | Perfect seal | 0 | 0 | Bilinear | 0 | 0 | 0 | 0 | 1 | none |  | Fracture pressure | Overpressure | Ratio | 100 | 30 | none | none | none | none | 80 | 120 | none | none | none | none | 3 | 3 | Yes | 2 | 30 | 100 | 0.2 | Constant | 30000 | 30000 | Isotropic poro-elasticity | 30 | 0.2 | 4000 | 0.5 | 0.5 | 60000 | 20 | Constant | Yes | 0 | 0 | 0 | No | 3.5 | 8 | Off | 1 |  |  | 1 | Off | On | On | 100 | none |  |  | 50 | 23.2 | 1.11e-10 | 0 | 0 | 0 | 0 | 0 | 0 | 0
Chalcopyrite | 4200 | 1 | 1 | Not compactable | 0 | 0 | 0 | 0 | 0 | 0 | 0 | none | Depth | none | none |  | Sekiguchi model | 8.2 | 6.5 | 0 | 320 | ThermConduct_Chalcopyrite | 1 | Off | 1 | 33 | Elemental analysis | 0 | 0 | 0 | 0 | 0 | Off | 0 | 0 | Waples model for rocks | 0.13 | 0.15 | 0 | 320 | HeatCapacity_Chalcopyrite | none | 0 | 0 | 0 | 0 | 50 | 15 | 4.06 | 0 | 1 | 1 | 9e-12 | 14.57 | none | 0 | 0 | 0 | Impermeable | 0 | 0 | none | 0 | 0 | 1 | 1 | 1 |  | 0.1 | 0 | 5 |  | Yes | 0.1 | 0.4 | 0.3 | 1 | 0.1 | 0.4 | 0.3 | 1 | Perfect seal | 0 | 0 | Bilinear | 0 | 0 | 0 | 0 | 1 | none |  | Fracture pressure | Overpressure | Ratio | 100 | 30 | none | none | none | none | 80 | 120 | none | none | none | none | 3 | 3 | Yes | 2 | 30 | 100 | 0.2 | Constant | 30000 | 30000 | Isotropic poro-elasticity | 30 | 0.2 | 4000 | 0.5 | 0.5 | 60000 | 20 | Constant | Yes | 0 | 0 | 0 | No | 3.5 | 8 | Off | 1 |  |  | 1 | Off | On | On | 100 | none |  |  | 50 | 23.2 | 1.11e-10 | 0 | 0 | 0 | 0 | 0 | 0 | 0
Chert (mineral) | 2600 | 1 | 1 | Not compactable | 0 | 0 | 0 | 0 | 0 | 0 | 0 | none | Depth | none | none |  | Sekiguchi model | 5 | 4.15 | 0 | 320 | ThermConduct_Chert (mineral) | 1 | Off | 1 | 33 | Elemental analysis | 0 | 0 | 0 | 0 | 0 | Off | 0 | 0 | Waples model for rocks | 0.18 | 0.2 | 0 | 320 | HeatCapacity_Chert (mineral) | none | 0 | 0 | 0 | 0 | 50 | 15 | 4.06 | 0 | 1 | 1 | 9e-12 | 14.57 | none | 0 | 0 | 0 | Impermeable | 0 | 0 | none | 0 | 0 | 1 | 1 | 1 |  | 0.1 | 0 | 5 |  | Yes | 0.1 | 0.4 | 0.3 | 1 | 0.1 | 0.4 | 0.3 | 1 | Perfect seal | 0 | 0 | Bilinear | 0 | 0 | 0 | 0 | 1 | none |  | Fracture pressure | Overpressure | Ratio | 100 | 30 | none | none | none | none | 80 | 120 | none | none | none | none | 3 | 3 | Yes | 2 | 30 | 100 | 0.2 | Constant | 30000 | 30000 | Isotropic poro-elasticity | 30 | 0.2 | 4000 | 0.5 | 0.5 | 60000 | 20 | Constant | Yes | 0 | 0 | 0 | No | 3.5 | 8 | Off | 1 |  |  | 1 | Off | On | On | 100 | none |  |  | 50 | 23.2 | 1.11e-10 | 0 | 0 | 0 | 0 | 0 | 0 | 0
Clinoptilolite | 2100 | 1 | 1 | Not compactable | 0 | 0 | 0 | 0 | 0 | 0 | 0 | none | Depth | none | none |  | Sekiguchi model | 1.4 | 1.52 | 0 | 320 | ThermConduct_Clinoptilolite | 1 | Off | 1 | 33 | Elemental analysis | 0 | 0 | 3.3 | 0 | 0 | Off | 0 | 0 | Waples model for rocks | 0.27 | 0.31 | 0 | 320 | HeatCapacity_Clinoptilolite | none | 0 | 0 | 0 | 0 | 50 | 15 | 4.06 | 0 | 1 | 1 | 9e-12 | 14.57 | none | 0 | 0 | 0 | Impermeable | 0 | 0 | none | 0 | 0 | 1 | 1 | 1 |  | 0.1 | 0 | 5 |  | Yes | 0.1 | 0.4 | 0.3 | 1 | 0.1 | 0.4 | 0.3 | 1 | Perfect seal | 0 | 0 | Bilinear | 0 | 0 | 0 | 0 | 1 | none |  | Fracture pressure | Overpressure | Ratio | 100 | 30 | none | none | none | none | 80 | 120 | none | none | none | none | 3 | 3 | Yes | 2 | 30 | 100 | 0.2 | Constant | 30000 | 30000 | Isotropic poro-elasticity | 30 | 0.2 | 4000 | 0.5 | 0.5 | 60000 | 20 | Constant | Yes | 0 | 0 | 0 | No | 3.5 | 8 | Off | 1 |  |  | 1 | Off | On | On | 100 | none |  |  | 50 | 23.2 | 1.11e-10 | 0 | 0 | 0 | 0 | 0 | 0 | 0
Diopside | 3280 | 1 | 1 | Not compactable | 0 | 0 | 0 | 0 | 0 | 0 | 0 | none | Depth | none | none |  | Sekiguchi model | 4.9 | 4.08 | 0 | 320 | ThermConduct_Diopside | 1 | Off | 1 | 33 | Elemental analysis | 0 | 0 | 0 | 0 | 0 | Off | 0 | 0 | Waples model for rocks | 0.18 | 0.21 | 0 | 320 | HeatCapacity_Diopside | none | 0 | 0 | 0 | 0 | 50 | 15 | 4.06 | 0 | 1 | 1 | 9e-12 | 14.57 | none | 0 | 0 | 0 | Impermeable | 0 | 0 | none | 0 | 0 | 1 | 1 | 1 |  | 0.1 | 0 | 5 |  | Yes | 0.1 | 0.4 | 0.3 | 1 | 0.1 | 0.4 | 0.3 | 1 | Perfect seal | 0 | 0 | Bilinear | 0 | 0 | 0 | 0 | 1 | none |  | Fracture pressure | Overpressure | Ratio | 100 | 30 | none | none | none | none | 80 | 120 | none | none | none | none | 3 | 3 | Yes | 2 | 30 | 100 | 0.2 | Constant | 30000 | 30000 | Isotropic poro-elasticity | 30 | 0.2 | 4000 | 0.5 | 0.5 | 60000 | 20 | Constant | Yes | 0 | 0 | 0 | No | 3.5 | 8 | Off | 1 |  |  | 1 | Off | On | On | 100 | none |  |  | 50 | 23.2 | 1.11e-10 | 0 | 0 | 0 | 0 | 0 | 0 | 0
Epidote | 3590 | 1 | 1 | Not compactable | 0 | 0 | 0 | 0 | 0 | 0 | 0 | none | Depth | none | none |  | Sekiguchi model | 2.8 | 2.54 | 0 | 320 | ThermConduct_Epidote | 1 | Off | 1 | 33 | Elemental analysis | 35 | 275 | 0 | 0 | 0 | Off | 0 | 0 | Waples model for rocks | 0.18 | 0.21 | 0 | 320 | HeatCapacity_Epidote | none | 0 | 0 | 0 | 0 | 50 | 15 | 4.06 | 0 | 1 | 1 | 9e-12 | 14.57 | none | 0 | 0 | 0 | Impermeable | 0 | 0 | none | 0 | 0 | 1 | 1 | 1 |  | 0.1 | 0 | 5 |  | Yes | 0.1 | 0.4 | 0.3 | 1 | 0.1 | 0.4 | 0.3 | 1 | Perfect seal | 0 | 0 | Bilinear | 0 | 0 | 0 | 0 | 1 | none |  | Fracture pressure | Overpressure | Ratio | 100 | 30 | none | none | none | none | 80 | 120 | none | none | none | none | 3 | 3 | Yes | 2 | 30 | 100 | 0.2 | Constant | 30000 | 30000 | Isotropic poro-elasticity | 30 | 0.2 | 4000 | 0.5 | 0.5 | 60000 | 20 | Constant | Yes | 0 | 0 | 0 | No | 3.5 | 8 | Off | 1 |  |  | 1 | Off | On | On | 100 | none |  |  | 50 | 23.2 | 1.11e-10 | 0 | 0 | 0 | 0 | 0 | 0 | 0
Fluorite | 3180 | 1 | 1 | Not compactable | 0 | 0 | 0 | 0 | 0 | 0 | 0 | none | Depth | none | none |  | Sekiguchi model | 9.5 | 7.45 | 0 | 320 | ThermConduct_Fluorite | 1 | Off | 1 | 33 | Elemental analysis | 0 | 0 | 0 | 0 | 0 | Off | 0 | 0 | Waples model for rocks | 0.21 | 0.24 | 0 | 320 | HeatCapacity_Fluorite | none | 0 | 0 | 0 | 0 | 50 | 15 | 4.06 | 0 | 1 | 1 | 9e-12 | 14.57 | none | 0 | 0 | 0 | Impermeable | 0 | 0 | none | 0 | 0 | 1 | 1 | 1 |  | 0.1 | 0 | 5 |  | Yes | 0.1 | 0.4 | 0.3 | 1 | 0.1 | 0.4 | 0.3 | 1 | Perfect seal | 0 | 0 | Bilinear | 0 | 0 | 0 | 0 | 1 | none |  | Fracture pressure | Overpressure | Ratio | 100 | 30 | none | none | none | none | 80 | 120 | none | none | none | none | 3 | 3 | Yes | 2 | 30 | 100 | 0.2 | Constant | 30000 | 30000 | Isotropic poro-elasticity | 30 | 0.2 | 4000 | 0.5 | 0.5 | 60000 | 20 | Constant | Yes | 0 | 0 | 0 | No | 3.5 | 8 | Off | 1 |  |  | 1 | Off | On | On | 100 | none |  |  | 50 | 23.2 | 1.11e-10 | 0 | 0 | 0 | 0 | 0 | 0 | 0
Forsterite | 3210 | 1 | 1 | Not compactable | 0 | 0 | 0 | 0 | 0 | 0 | 0 | none | Depth | none | none |  | Sekiguchi model | 5.1 | 4.23 | 0 | 320 | ThermConduct_Forsterite | 1 | Off | 1 | 33 | Elemental analysis | 0 | 0 | 0 | 0 | 0 | Off | 0 | 0 | Waples model for rocks | 0.2 | 0.23 | 0 | 320 | HeatCapacity_Forsterite | none | 0 | 0 | 0 | 0 | 50 | 15 | 4.06 | 0 | 1 | 1 | 9e-12 | 14.57 | none | 0 | 0 | 0 | Impermeable | 0 | 0 | none | 0 | 0 | 1 | 1 | 1 |  | 0.1 | 0 | 5 |  | Yes | 0.1 | 0.4 | 0.3 | 1 | 0.1 | 0.4 | 0.3 | 1 | Perfect seal | 0 | 0 | Bilinear | 0 | 0 | 0 | 0 | 1 | none |  | Fracture pressure | Overpressure | Ratio | 100 | 30 | none | none | none | none | 80 | 120 | none | none | none | none | 3 | 3 | Yes | 2 | 30 | 100 | 0.2 | Constant | 30000 | 30000 | Isotropic poro-elasticity | 30 | 0.2 | 4000 | 0.5 | 0.5 | 60000 | 20 | Constant | Yes | 0 | 0 | 0 | No | 3.5 | 8 | Off | 1 |  |  | 1 | Off | On | On | 100 | none |  |  | 50 | 23.2 | 1.11e-10 | 0 | 0 | 0 | 0 | 0 | 0 | 0
Galena | 7600 | 1 | 1 | Not compactable | 0 | 0 | 0 | 0 | 0 | 0 | 0 | none | Depth | none | none |  | Sekiguchi model | 2.7 | 2.47 | 0 | 320 | ThermConduct_Galena | 1 | Off | 1 | 33 | Elemental analysis | 0 | 0 | 0 | 0 | 0 | Off | 0 | 0 | Waples model for rocks | 0.05 | 0.06 | 0 | 320 | HeatCapacity_Galena | none | 0 | 0 | 0 | 0 | 50 | 15 | 4.06 | 0 | 1 | 1 | 9e-12 | 14.57 | none | 0 | 0 | 0 | Impermeable | 0 | 0 | none | 0 | 0 | 1 | 1 | 1 |  | 0.1 | 0 | 5 |  | Yes | 0.1 | 0.4 | 0.3 | 1 | 0.1 | 0.4 | 0.3 | 1 | Perfect seal | 0 | 0 | Bilinear | 0 | 0 | 0 | 0 | 1 | none |  | Fracture pressure | Overpressure | Ratio | 100 | 30 | none | none | none | none | 80 | 120 | none | none | none | none | 3 | 3 | Yes | 2 | 30 | 100 | 0.2 | Constant | 30000 | 30000 | Isotropic poro-elasticity | 30 | 0.2 | 4000 | 0.5 | 0.5 | 60000 | 20 | Constant | Yes | 0 | 0 | 0 | No | 3.5 | 8 | Off | 1 |  |  | 1 | Off | On | On | 100 | none |  |  | 50 | 23.2 | 1.11e-10 | 0 | 0 | 0 | 0 | 0 | 0 | 0
Garnet | 3800 | 1 | 1 | Not compactable | 0 | 0 | 0 | 0 | 0 | 0 | 0 | none | Depth | none | none |  | Sekiguchi model | 3.5 | 3.06 | 0 | 320 | ThermConduct_Garnet | 1 | Off | 1 | 33 | Elemental analysis | 0 | 0 | 0 | 0 | 0 | Off | 0 | 0 | Waples model for rocks | 0.18 | 0.21 | 0 | 320 | HeatCapacity_Garnet | none | 0 | 0 | 0 | 0 | 50 | 15 | 4.06 | 0 | 1 | 1 | 9e-12 | 14.57 | none | 0 | 0 | 0 | Impermeable | 0 | 0 | none | 0 | 0 | 1 | 1 | 1 |  | 0.1 | 0 | 5 |  | Yes | 0.1 | 0.4 | 0.3 | 1 | 0.1 | 0.4 | 0.3 | 1 | Perfect seal | 0 | 0 | Bilinear | 0 | 0 | 0 | 0 | 1 | none |  | Fracture pressure | Overpressure | Ratio | 100 | 30 | none | none | none | none | 80 | 120 | none | none | none | none | 3 | 3 | Yes | 2 | 30 | 100 | 0.2 | Constant | 30000 | 30000 | Isotropic poro-elasticity | 30 | 0.2 | 4000 | 0.5 | 0.5 | 60000 | 20 | Constant | Yes | 0 | 0 | 0 | No | 3.5 | 8 | Off | 1 |  |  | 1 | Off | On | On | 100 | none |  |  | 50 | 23.2 | 1.11e-10 | 0 | 0 | 0 | 0 | 0 | 0 | 0
Gibbsite | 2440 | 1 | 1 | Not compactable | 0 | 0 | 0 | 0 | 0 | 0 | 0 | none | Depth | none | none |  | Sekiguchi model | 2.6 | 2.4 | 0 | 320 | ThermConduct_Gibbsite | 1 | Off | 1 | 33 | Elemental analysis | 0 | 0 | 0 | 0 | 0 | Off | 0 | 0 | Waples model for rocks | 0.28 | 0.32 | 0 | 320 | HeatCapacity_Gibbsite | none | 0 | 0 | 0 | 0 | 50 | 15 | 4.06 | 0 | 1 | 1 | 9e-12 | 14.57 | none | 0 | 0 | 0 | Impermeable | 0 | 0 | none | 0 | 0 | 1 | 1 | 1 |  | 0.1 | 0 | 5 |  | Yes | 0.1 | 0.4 | 0.3 | 1 | 0.1 | 0.4 | 0.3 | 1 | Perfect seal | 0 | 0 | Bilinear | 0 | 0 | 0 | 0 | 1 | none |  | Fracture pressure | Overpressure | Ratio | 100 | 30 | none | none | none | none | 80 | 120 | none | none | none | none | 3 | 3 | Yes | 2 | 30 | 100 | 0.2 | Constant | 30000 | 30000 | Isotropic poro-elasticity | 30 | 0.2 | 4000 | 0.5 | 0.5 | 60000 | 20 | Constant | Yes | 0 | 0 | 0 | No | 3.5 | 8 | Off | 1 |  |  | 1 | Off | On | On | 100 | none |  |  | 50 | 23.2 | 1.11e-10 | 0 | 0 | 0 | 0 | 0 | 0 | 0
Glauconite | 2300 | 1 | 1 | Not compactable | 0 | 0 | 0 | 0 | 0 | 0 | 0 | none | Depth | none | none |  | Sekiguchi model | 1.6 | 1.66 | 0 | 320 | ThermConduct_Glauconite | 1 | Off | 1 | 33 | Elemental analysis | 0 | 0 | 5.49 | 0 | 0 | Off | 0 | 0 | Waples model for rocks | 0.18 | 0.21 | 0 | 320 | HeatCapacity_Glauconite | none | 0 | 0 | 0 | 0 | 50 | 15 | 4.06 | 0 | 1 | 1 | 9e-12 | 14.57 | none | 0 | 0 | 0 | Impermeable | 0 | 0 | none | 0 | 0 | 1 | 1 | 1 |  | 0.1 | 0 | 5 |  | Yes | 0.1 | 0.4 | 0.3 | 1 | 0.1 | 0.4 | 0.3 | 1 | Perfect seal | 0 | 0 | Bilinear | 0 | 0 | 0 | 0 | 1 | none |  | Fracture pressure | Overpressure | Ratio | 100 | 30 | none | none | none | none | 80 | 120 | none | none | none | none | 3 | 3 | Yes | 2 | 30 | 100 | 0.2 | Constant | 30000 | 30000 | Isotropic poro-elasticity | 30 | 0.2 | 4000 | 0.5 | 0.5 | 60000 | 20 | Constant | Yes | 0 | 0 | 0 | No | 3.5 | 8 | Off | 1 |  |  | 1 | Off | On | On | 100 | none |  |  | 50 | 23.2 | 1.11e-10 | 0 | 0 | 0 | 0 | 0 | 0 | 0
Goethite | 4270 | 1 | 1 | Not compactable | 0 | 0 | 0 | 0 | 0 | 0 | 0 | none | Depth | none | none |  | Sekiguchi model | 2.7 | 2.47 | 0 | 320 | ThermConduct_Goethite | 1 | Off | 1 | 33 | Elemental analysis | 0 | 0 | 0 | 0 | 0 | Off | 0 | 0 | Waples model for rocks | 0.2 | 0.23 | 0 | 320 | HeatCapacity_Goethite | none | 0 | 0 | 0 | 0 | 50 | 15 | 4.06 | 0 | 1 | 1 | 9e-12 | 14.57 | none | 0 | 0 | 0 | Impermeable | 0 | 0 | none | 0 | 0 | 1 | 1 | 1 |  | 0.1 | 0 | 5 |  | Yes | 0.1 | 0.4 | 0.3 | 1 | 0.1 | 0.4 | 0.3 | 1 | Perfect seal | 0 | 0 | Bilinear | 0 | 0 | 0 | 0 | 1 | none |  | Fracture pressure | Overpressure | Ratio | 100 | 30 | none | none | none | none | 80 | 120 | none | none | none | none | 3 | 3 | Yes | 2 | 30 | 100 | 0.2 | Constant | 30000 | 30000 | Isotropic poro-elasticity | 30 | 0.2 | 4000 | 0.5 | 0.5 | 60000 | 20 | Constant | Yes | 0 | 0 | 0 | No | 3.5 | 8 | Off | 1 |  |  | 1 | Off | On | On | 100 | none |  |  | 50 | 23.2 | 1.11e-10 | 0 | 0 | 0 | 0 | 0 | 0 | 0
Hematite | 5280 | 1 | 1 | Not compactable | 0 | 0 | 0 | 0 | 0 | 0 | 0 | none | Depth | none | none |  | Sekiguchi model | 11.3 | 8.77 | 0 | 320 | ThermConduct_Hematite | 1 | Off | 1 | 33 | Elemental analysis | 0 | 0 | 0 | 0 | 0 | Off | 0 | 0 | Waples model for rocks | 0.15 | 0.17 | 0 | 320 | HeatCapacity_Hematite | none | 0 | 0 | 0 | 0 | 50 | 15 | 4.06 | 0 | 1 | 1 | 9e-12 | 14.57 | none | 0 | 0 | 0 | Impermeable | 0 | 0 | none | 0 | 0 | 1 | 1 | 1 |  | 0.1 | 0 | 5 |  | Yes | 0.1 | 0.4 | 0.3 | 1 | 0.1 | 0.4 | 0.3 | 1 | Perfect seal | 0 | 0 | Bilinear | 0 | 0 | 0 | 0 | 1 | none |  | Fracture pressure | Overpressure | Ratio | 100 | 30 | none | none | none | none | 80 | 120 | none | none | none | none | 3 | 3 | Yes | 2 | 30 | 100 | 0.2 | Constant | 30000 | 30000 | Isotropic poro-elasticity | 30 | 0.2 | 4000 | 0.5 | 0.5 | 60000 | 20 | Constant | Yes | 0 | 0 | 0 | No | 3.5 | 8 | Off | 1 |  |  | 1 | Off | On | On | 100 | none |  |  | 50 | 23.2 | 1.11e-10 | 0 | 0 | 0 | 0 | 0 | 0 | 0
Hornblende | 3080 | 1 | 1 | Not compactable | 0 | 0 | 0 | 0 | 0 | 0 | 0 | none | Depth | none | none |  | Sekiguchi model | 2.8 | 2.54 | 0 | 320 | ThermConduct_Hornblende | 1 | Off | 1 | 33 | Elemental analysis | 15 | 25 | 1.75 | 0 | 0 | Off | 0 | 0 | Waples model for rocks | 0.17 | 0.2 | 0 | 320 | HeatCapacity_Hornblende | none | 0 | 0 | 0 | 0 | 50 | 15 | 4.06 | 0 | 1 | 1 | 9e-12 | 14.57 | none | 0 | 0 | 0 | Impermeable | 0 | 0 | none | 0 | 0 | 1 | 1 | 1 |  | 0.1 | 0 | 5 |  | Yes | 0.1 | 0.4 | 0.3 | 1 | 0.1 | 0.4 | 0.3 | 1 | Perfect seal | 0 | 0 | Bilinear | 0 | 0 | 0 | 0 | 1 | none |  | Fracture pressure | Overpressure | Ratio | 100 | 30 | none | none | none | none | 80 | 120 | none | none | none | none | 3 | 3 | Yes | 2 | 30 | 100 | 0.2 | Constant | 30000 | 30000 | Isotropic poro-elasticity | 30 | 0.2 | 4000 | 0.5 | 0.5 | 60000 | 20 | Constant | Yes | 0 | 0 | 0 | No | 3.5 | 8 | Off | 1 |  |  | 1 | Off | On | On | 100 | none |  |  | 50 | 23.2 | 1.11e-10 | 0 | 0 | 0 | 0 | 0 | 0 | 0
Hypersthene | 3450 | 1 | 1 | Not compactable | 0 | 0 | 0 | 0 | 0 | 0 | 0 | none | Depth | none | none |  | Sekiguchi model | 4.4 | 3.71 | 0 | 320 | ThermConduct_Hypersthene | 1 | Off | 1 | 33 | Elemental analysis | 0 | 0 | 0 | 0 | 0 | Off | 0 | 0 | Waples model for rocks | 0.19 | 0.22 | 0 | 320 | HeatCapacity_Hypersthene | none | 0 | 0 | 0 | 0 | 50 | 15 | 4.06 | 0 | 1 | 1 | 9e-12 | 14.57 | none | 0 | 0 | 0 | Impermeable | 0 | 0 | none | 0 | 0 | 1 | 1 | 1 |  | 0.1 | 0 | 5 |  | Yes | 0.1 | 0.4 | 0.3 | 1 | 0.1 | 0.4 | 0.3 | 1 | Perfect seal | 0 | 0 | Bilinear | 0 | 0 | 0 | 0 | 1 | none |  | Fracture pressure | Overpressure | Ratio | 100 | 30 | none | none | none | none | 80 | 120 | none | none | none | none | 3 | 3 | Yes | 2 | 30 | 100 | 0.2 | Constant | 30000 | 30000 | Isotropic poro-elasticity | 30 | 0.2 | 4000 | 0.5 | 0.5 | 60000 | 20 | Constant | Yes | 0 | 0 | 0 | No | 3.5 | 8 | Off | 1 |  |  | 1 | Off | On | On | 100 | none |  |  | 50 | 23.2 | 1.11e-10 | 0 | 0 | 0 | 0 | 0 | 0 | 0
Ice | 970 | 1 | 1 | Not compactable | 8740.74 | 56.46 | 1513.96 | 3417.36 | 740.43 | 38 | 0.43 | none | Depth | none | none |  | Multipoint model | 1 | 1.22 | 0 | 320 | ThermConduct_Ice | 1.01 | On | 1 | 33 | Elemental analysis | 0 | 0 | 0 | 0 | 0 | Off | 0 | 0 | Multipoint model | 0 | 0 | 0 | 320 | HeatCapacity_Ice | none | 0 | 0 | 0 | 0 | 50 | 15 | 4.06 | 0 | 1 | 1 | 9e-12 | 14.57 | none | 0 | 0 | 0 | Impermeable | 0 | 0 | none | 0 | 0 | 1 | 1 | 1 |  | 0.1 | 0 | 5 |  | Yes | 0.1 | 0.4 | 0.3 | 1 | 0.1 | 0.4 | 0.3 | 1 | Perfect seal | 0 | 0 | Bilinear | 0.37 | -0.24 | 0 | 0 | 1 | none |  | Fracture pressure | Overpressure | Ratio | 100 | 30 | none | none | none | none | 80 | 120 | none | none | none | none | 3 | 3 | Yes | 2 | 30 | 100 | 0.33 | Constant | 8700 | 8700 | Non-porous elasticity | 0 | 0.33 | 4000 | 0.5 | 0.5 | 60000 | 0 | Constant | Yes | 0 | 0 | 0 | No | 3.5 | 8 | Off | 1 |  |  | 1 | Off | On | On | 100 | none |  |  | 50 | 23.2 | 1.11e-10 | 0 | 0 | 0 | 0 | 0 | 0 | 0
Illite | 2660 | 1 | 1 | Not compactable | 0 | 0 | 0 | 0 | 0 | 0 | 0 | none | Depth | none | none |  | Sekiguchi model | 0.85 | 1.11 | 0 | 320 | ThermConduct_Illite | 2.75 | On | 1.02 | 33 | Elemental analysis | 1.5 | 5 | 6.03 | 0 | 0 | Off | 0 | 0 | Waples model for rocks | 0.2 | 0.23 | 0 | 320 | HeatCapacity_Illite | none | 0 | 0 | 0 | 0 | 50 | 15 | 4.06 | 0 | 1 | 1 | 9e-12 | 14.57 | none | 0 | 0 | 0 | Impermeable | 0 | 0 | none | 0 | 0 | 1 | 1 | 1 |  | 0.1 | 0 | 5 |  | Yes | 0.1 | 0.4 | 0.3 | 1 | 0.1 | 0.4 | 0.3 | 1 | Perfect seal | 0 | 0 | Bilinear | 0 | 0 | 0 | 0 | 1 | none |  | Fracture pressure | Overpressure | Ratio | 100 | 30 | none | none | none | none | 80 | 120 | none | none | none | none | 3 | 3 | Yes | 2 | 30 | 100 | 0.2 | Constant | 30000 | 30000 | Isotropic poro-elasticity | 30 | 0.2 | 4000 | 0.5 | 0.5 | 60000 | 20 | Constant | Yes | 0 | 0 | 0 | No | 3.5 | 8 | Off | 1 |  |  | 1 | Off | On | On | 100 | none |  |  | 50 | 23.2 | 1.11e-10 | 0 | 0 | 0 | 0 | 0 | 0 | 0
Ilmenite | 4790 | 1 | 1 | Not compactable | 0 | 0 | 0 | 0 | 0 | 0 | 0 | none | Depth | none | none |  | Sekiguchi model | 2.4 | 2.25 | 0 | 320 | ThermConduct_Ilmenite | 1 | Off | 1 | 33 | Elemental analysis | 25 | 0 | 0 | 0 | 0 | Off | 0 | 0 | Waples model for rocks | 0.17 | 0.19 | 0 | 320 | HeatCapacity_Ilmenite | none | 0 | 0 | 0 | 0 | 50 | 15 | 4.06 | 0 | 1 | 1 | 9e-12 | 14.57 | none | 0 | 0 | 0 | Impermeable | 0 | 0 | none | 0 | 0 | 1 | 1 | 1 |  | 0.1 | 0 | 5 |  | Yes | 0.1 | 0.4 | 0.3 | 1 | 0.1 | 0.4 | 0.3 | 1 | Perfect seal | 0 | 0 | Bilinear | 0 | 0 | 0 | 0 | 1 | none |  | Fracture pressure | Overpressure | Ratio | 100 | 30 | none | none | none | none | 80 | 120 | none | none | none | none | 3 | 3 | Yes | 2 | 30 | 100 | 0.2 | Constant | 30000 | 30000 | Isotropic poro-elasticity | 30 | 0.2 | 4000 | 0.5 | 0.5 | 60000 | 20 | Constant | Yes | 0 | 0 | 0 | No | 3.5 | 8 | Off | 1 |  |  | 1 | Off | On | On | 100 | none |  |  | 50 | 23.2 | 1.11e-10 | 0 | 0 | 0 | 0 | 0 | 0 | 0
Kaolinite | 2590 | 1 | 1 | Not compactable | 0 | 0 | 0 | 0 | 0 | 0 | 0 | none | Depth | none | none |  | Sekiguchi model | 1.25 | 1.41 | 0 | 320 | ThermConduct_Kaolinite | 2.67 | On | 1.02 | 33 | Elemental analysis | 1 | 4 | 0.5 | 0 | 0 | Off | 0 | 0 | Waples model for rocks | 0.23 | 0.26 | 0 | 320 | HeatCapacity_Kaolinite | none | 0 | 0 | 0 | 0 | 50 | 15 | 4.06 | 0 | 1 | 1 | 9e-12 | 14.57 | none | 0 | 0 | 0 | Impermeable | 0 | 0 | none | 0 | 0 | 1 | 1 | 1 |  | 0.1 | 0 | 5 |  | Yes | 0.1 | 0.4 | 0.3 | 1 | 0.1 | 0.4 | 0.3 | 1 | Perfect seal | 0 | 0 | Bilinear | 0 | 0 | 0 | 0 | 1 | none |  | Fracture pressure | Overpressure | Ratio | 100 | 30 | none | none | none | none | 80 | 120 | none | none | none | none | 3 | 3 | Yes | 2 | 30 | 100 | 0.2 | Constant | 30000 | 30000 | Isotropic poro-elasticity | 30 | 0.2 | 4000 | 0.5 | 0.5 | 60000 | 20 | Constant | Yes | 0 | 0 | 0 | No | 3.5 | 8 | Off | 1 |  |  | 1 | Off | On | On | 100 | none |  |  | 50 | 23.2 | 1.11e-10 | 0 | 0 | 0 | 0 | 0 | 0 | 0
Magnesite | 3010 | 1 | 1 | Not compactable | 0 | 0 | 0 | 0 | 0 | 0 | 0 | none | Depth | none | none |  | Sekiguchi model | 5.8 | 4.74 | 0 | 320 | ThermConduct_Magnesite | 1 | Off | 1 | 33 | Elemental analysis | 0 | 0 | 0 | 0 | 0 | Off | 0 | 0 | Waples model for rocks | 0.21 | 0.24 | 0 | 320 | HeatCapacity_Magnesite | none | 0 | 0 | 0 | 0 | 50 | 15 | 4.06 | 0 | 1 | 1 | 9e-12 | 14.57 | none | 0 | 0 | 0 | Impermeable | 0 | 0 | none | 0 | 0 | 1 | 1 | 1 |  | 0.1 | 0 | 5 |  | Yes | 0.1 | 0.4 | 0.3 | 1 | 0.1 | 0.4 | 0.3 | 1 | Perfect seal | 0 | 0 | Bilinear | 0 | 0 | 0 | 0 | 1 | none |  | Fracture pressure | Overpressure | Ratio | 100 | 30 | none | none | none | none | 80 | 120 | none | none | none | none | 3 | 3 | Yes | 2 | 30 | 100 | 0.2 | Constant | 30000 | 30000 | Isotropic poro-elasticity | 30 | 0.2 | 4000 | 0.5 | 0.5 | 60000 | 20 | Constant | Yes | 0 | 0 | 0 | No | 3.5 | 8 | Off | 1 |  |  | 1 | Off | On | On | 100 | none |  |  | 50 | 23.2 | 1.11e-10 | 0 | 0 | 0 | 0 | 0 | 0 | 0
Magnetite | 5200 | 1 | 1 | Not compactable | 0 | 0 | 0 | 0 | 0 | 0 | 0 | none | Depth | none | none |  | Sekiguchi model | 5.1 | 4.23 | 0 | 320 | ThermConduct_Magnetite | 1 | Off | 1 | 33 | Elemental analysis | 15 | 10 | 0 | 0 | 0 | Off | 0 | 0 | Waples model for rocks | 0.15 | 0.17 | 0 | 320 | HeatCapacity_Magnetite | none | 0 | 0 | 0 | 0 | 50 | 15 | 4.06 | 0 | 1 | 1 | 9e-12 | 14.57 | none | 0 | 0 | 0 | Impermeable | 0 | 0 | none | 0 | 0 | 1 | 1 | 1 |  | 0.1 | 0 | 5 |  | Yes | 0.1 | 0.4 | 0.3 | 1 | 0.1 | 0.4 | 0.3 | 1 | Perfect seal | 0 | 0 | Bilinear | 0 | 0 | 0 | 0 | 1 | none |  | Fracture pressure | Overpressure | Ratio | 100 | 30 | none | none | none | none | 80 | 120 | none | none | none | none | 3 | 3 | Yes | 2 | 30 | 100 | 0.2 | Constant | 30000 | 30000 | Isotropic poro-elasticity | 30 | 0.2 | 4000 | 0.5 | 0.5 | 60000 | 20 | Constant | Yes | 0 | 0 | 0 | No | 3.5 | 8 | Off | 1 |  |  | 1 | Off | On | On | 100 | none |  |  | 50 | 23.2 | 1.11e-10 | 0 | 0 | 0 | 0 | 0 | 0 | 0
Microcline | 2560 | 1 | 1 | Not compactable | 0 | 0 | 0 | 0 | 0 | 0 | 0 | none | Depth | none | none |  | Sekiguchi model | 2.5 | 2.32 | 0 | 320 | ThermConduct_Microcline | 1 | Off | 1 | 33 | Elemental analysis | 0 | 0 | 14.05 | 0 | 0 | Off | 0 | 0 | Waples model for rocks | 0.17 | 0.2 | 0 | 320 | HeatCapacity_Microcline | none | 0 | 0 | 0 | 0 | 50 | 15 | 4.06 | 0 | 1 | 1 | 9e-12 | 14.57 | none | 0 | 0 | 0 | Impermeable | 0 | 0 | none | 0 | 0 | 1 | 1 | 1 |  | 0.1 | 0 | 5 |  | Yes | 0.1 | 0.4 | 0.3 | 1 | 0.1 | 0.4 | 0.3 | 1 | Perfect seal | 0 | 0 | Bilinear | 0 | 0 | 0 | 0 | 1 | none |  | Fracture pressure | Overpressure | Ratio | 100 | 30 | none | none | none | none | 80 | 120 | none | none | none | none | 3 | 3 | Yes | 2 | 30 | 100 | 0.2 | Constant | 30000 | 30000 | Isotropic poro-elasticity | 30 | 0.2 | 4000 | 0.5 | 0.5 | 60000 | 20 | Constant | Yes | 0 | 0 | 0 | No | 3.5 | 8 | Off | 1 |  |  | 1 | Off | On | On | 100 | none |  |  | 50 | 23.2 | 1.11e-10 | 0 | 0 | 0 | 0 | 0 | 0 | 0
Opal-CT | 2300 | 1 | 1 | Not compactable | 0 | 0 | 0 | 0 | 0 | 0 | 0 | none | Depth | none | none |  | Sekiguchi model | 1.7 | 1.74 | 0 | 320 | ThermConduct_Opal-CT | 1 | Off | 1 | 33 | Elemental analysis | 0 | 0 | 0 | 0 | 0 | Off | 0 | 0 | Waples model for rocks | 0.17 | 0.2 | 0 | 320 | HeatCapacity_Opal-CT | none | 0 | 0 | 0 | 0 | 50 | 15 | 4.06 | 0 | 1 | 1 | 9e-12 | 14.57 | none | 0 | 0 | 0 | Impermeable | 0 | 0 | none | 0 | 0 | 1 | 1 | 1 |  | 0.1 | 0 | 5 |  | Yes | 0.1 | 0.4 | 0.3 | 1 | 0.1 | 0.4 | 0.3 | 1 | Perfect seal | 0 | 0 | Bilinear | 0 | 0 | 0 | 0 | 1 | none |  | Fracture pressure | Overpressure | Ratio | 100 | 30 | none | none | none | none | 80 | 120 | none | none | none | none | 3 | 3 | Yes | 2 | 30 | 100 | 0.2 | Constant | 30000 | 30000 | Isotropic poro-elasticity | 30 | 0.2 | 4000 | 0.5 | 0.5 | 60000 | 20 | Constant | Yes | 0 | 0 | 0 | No | 3.5 | 8 | Off | 1 |  |  | 1 | Off | On | On | 100 | none |  |  | 50 | 23.2 | 1.11e-10 | 0 | 0 | 0 | 0 | 0 | 0 | 0
Polyhalite (mineral) | 2780 | 1 | 1 | Not compactable | 0 | 0 | 0 | 0 | 0 | 0 | 0 | none | Depth | none | none |  | Sekiguchi model | 1.55 | 1.63 | 0 | 320 | ThermConduct_Polyhalite (mineral) | 1 | Off | 1 | 33 | Elemental analysis | 0 | 0 | 12.97 | 0 | 0 | Off | 0 | 0 | Waples model for rocks | 0.17 | 0.19 | 0 | 320 | HeatCapacity_Polyhalite (mineral) | none | 0 | 0 | 0 | 0 | 50 | 15 | 4.06 | 0 | 1 | 1 | 9e-12 | 14.57 | none | 0 | 0 | 0 | Impermeable | 0 | 0 | none | 0 | 0 | 1 | 1 | 1 |  | 0.1 | 0 | 5 |  | Yes | 0.1 | 0.4 | 0.3 | 1 | 0.1 | 0.4 | 0.3 | 1 | Perfect seal | 0 | 0 | Bilinear | 0 | 0 | 0 | 0 | 1 | none |  | Fracture pressure | Overpressure | Ratio | 100 | 30 | none | none | none | none | 80 | 120 | none | none | none | none | 3 | 3 | Yes | 2 | 30 | 100 | 0.2 | Constant | 30000 | 30000 | Isotropic poro-elasticity | 30 | 0.2 | 4000 | 0.5 | 0.5 | 60000 | 20 | Constant | Yes | 0 | 0 | 0 | No | 3.5 | 8 | Off | 1 |  |  | 1 | Off | On | On | 100 | none |  |  | 50 | 23.2 | 1.11e-10 | 0 | 0 | 0 | 0 | 0 | 0 | 0
Pyrite | 5010 | 1 | 1 | Not compactable | 0 | 0 | 0 | 0 | 0 | 0 | 0 | none | Depth | none | none |  | Sekiguchi model | 3 | 2.69 | 0 | 320 | ThermConduct_Pyrite | 1 | Off | 1 | 33 | Elemental analysis | 0 | 0 | 0 | 0 | 0 | Off | 0 | 0 | Waples model for rocks | 0.12 | 0.14 | 0 | 320 | HeatCapacity_Pyrite | none | 0 | 0 | 0 | 0 | 50 | 15 | 4.06 | 0 | 1 | 1 | 9e-12 | 14.57 | none | 0 | 0 | 0 | Impermeable | 0 | 0 | none | 0 | 0 | 1 | 1 | 1 |  | 0.1 | 0 | 5 |  | Yes | 0.1 | 0.4 | 0.3 | 1 | 0.1 | 0.4 | 0.3 | 1 | Perfect seal | 0 | 0 | Bilinear | 0 | 0 | 0 | 0 | 1 | none |  | Fracture pressure | Overpressure | Ratio | 100 | 30 | none | none | none | none | 80 | 120 | none | none | none | none | 3 | 3 | Yes | 2 | 30 | 100 | 0.2 | Constant | 30000 | 30000 | Isotropic poro-elasticity | 30 | 0.2 | 4000 | 0.5 | 0.5 | 60000 | 20 | Constant | Yes | 0 | 0 | 0 | No | 3.5 | 8 | Off | 1 |  |  | 1 | Off | On | On | 100 | none |  |  | 50 | 23.2 | 1.11e-10 | 0 | 0 | 0 | 0 | 0 | 0 | 0
Pyrophyllite | 2820 | 1 | 1 | Not compactable | 0 | 0 | 0 | 0 | 0 | 0 | 0 | none | Depth | none | none |  | Sekiguchi model | 3.75 | 3.24 | 0 | 320 | ThermConduct_Pyrophyllite | 1 | Off | 1 | 33 | Elemental analysis | 0 | 0 | 0 | 0 | 0 | Off | 0 | 0 | Waples model for rocks | 0.19 | 0.22 | 0 | 320 | HeatCapacity_Pyrophyllite | none | 0 | 0 | 0 | 0 | 50 | 15 | 4.06 | 0 | 1 | 1 | 9e-12 | 14.57 | none | 0 | 0 | 0 | Impermeable | 0 | 0 | none | 0 | 0 | 1 | 1 | 1 |  | 0.1 | 0 | 5 |  | Yes | 0.1 | 0.4 | 0.3 | 1 | 0.1 | 0.4 | 0.3 | 1 | Perfect seal | 0 | 0 | Bilinear | 0 | 0 | 0 | 0 | 1 | none |  | Fracture pressure | Overpressure | Ratio | 100 | 30 | none | none | none | none | 80 | 120 | none | none | none | none | 3 | 3 | Yes | 2 | 30 | 100 | 0.2 | Constant | 30000 | 30000 | Isotropic poro-elasticity | 30 | 0.2 | 4000 | 0.5 | 0.5 | 60000 | 20 | Constant | Yes | 0 | 0 | 0 | No | 3.5 | 8 | Off | 1 |  |  | 1 | Off | On | On | 100 | none |  |  | 50 | 23.2 | 1.11e-10 | 0 | 0 | 0 | 0 | 0 | 0 | 0
Pyroxene | 3500 | 1 | 1 | Not compactable | 0 | 0 | 0 | 0 | 0 | 0 | 0 | none | Depth | none | none |  | Sekiguchi model | 4.2 | 3.57 | 0 | 320 | ThermConduct_Pyroxene | 1 | Off | 1 | 33 | Elemental analysis | 20 | 13 | 0 | 0 | 0 | Off | 0 | 0 | Waples model for rocks | 0.18 | 0.21 | 0 | 320 | HeatCapacity_Pyroxene | none | 0 | 0 | 0 | 0 | 50 | 15 | 4.06 | 0 | 1 | 1 | 9e-12 | 14.57 | none | 0 | 0 | 0 | Impermeable | 0 | 0 | none | 0 | 0 | 1 | 1 | 1 |  | 0.1 | 0 | 5 |  | Yes | 0.1 | 0.4 | 0.3 | 1 | 0.1 | 0.4 | 0.3 | 1 | Perfect seal | 0 | 0 | Bilinear | 0 | 0 | 0 | 0 | 1 | none |  | Fracture pressure | Overpressure | Ratio | 100 | 30 | none | none | none | none | 80 | 120 | none | none | none | none | 3 | 3 | Yes | 2 | 30 | 100 | 0.2 | Constant | 30000 | 30000 | Isotropic poro-elasticity | 30 | 0.2 | 4000 | 0.5 | 0.5 | 60000 | 20 | Constant | Yes | 0 | 0 | 0 | No | 3.5 | 8 | Off | 1 |  |  | 1 | Off | On | On | 100 | none |  |  | 50 | 23.2 | 1.11e-10 | 0 | 0 | 0 | 0 | 0 | 0 | 0
Rutile | 4250 | 1 | 1 | Not compactable | 0 | 0 | 0 | 0 | 0 | 0 | 0 | none | Depth | none | none |  | Sekiguchi model | 5.1 | 4.23 | 0 | 320 | ThermConduct_Rutile | 1 | Off | 1 | 33 | Elemental analysis | 0 | 0 | 0 | 0 | 0 | Off | 0 | 0 | Waples model for rocks | 0.17 | 0.19 | 0 | 320 | HeatCapacity_Rutile | none | 0 | 0 | 0 | 0 | 50 | 15 | 4.06 | 0 | 1 | 1 | 9e-12 | 14.57 | none | 0 | 0 | 0 | Impermeable | 0 | 0 | none | 0 | 0 | 1 | 1 | 1 |  | 0.1 | 0 | 5 |  | Yes | 0.1 | 0.4 | 0.3 | 1 | 0.1 | 0.4 | 0.3 | 1 | Perfect seal | 0 | 0 | Bilinear | 0 | 0 | 0 | 0 | 1 | none |  | Fracture pressure | Overpressure | Ratio | 100 | 30 | none | none | none | none | 80 | 120 | none | none | none | none | 3 | 3 | Yes | 2 | 30 | 100 | 0.2 | Constant | 30000 | 30000 | Isotropic poro-elasticity | 30 | 0.2 | 4000 | 0.5 | 0.5 | 60000 | 20 | Constant | Yes | 0 | 0 | 0 | No | 3.5 | 8 | Off | 1 |  |  | 1 | Off | On | On | 100 | none |  |  | 50 | 23.2 | 1.11e-10 | 0 | 0 | 0 | 0 | 0 | 0 | 0
Serpentine | 2600 | 1 | 1 | Not compactable | 0 | 0 | 0 | 0 | 0 | 0 | 0 | none | Depth | none | none |  | Sekiguchi model | 2.6 | 2.4 | 0 | 320 | ThermConduct_Serpentine | 1 | Off | 1 | 33 | Elemental analysis | 0 | 0 | 0 | 0 | 0 | Off | 0 | 0 | Waples model for rocks | 0.19 | 0.22 | 0 | 320 | HeatCapacity_Serpentine | none | 0 | 0 | 0 | 0 | 50 | 15 | 4.06 | 0 | 1 | 1 | 9e-12 | 14.57 | none | 0 | 0 | 0 | Impermeable | 0 | 0 | none | 0 | 0 | 1 | 1 | 1 |  | 0.1 | 0 | 5 |  | Yes | 0.1 | 0.4 | 0.3 | 1 | 0.1 | 0.4 | 0.3 | 1 | Perfect seal | 0 | 0 | Bilinear | 0 | 0 | 0 | 0 | 1 | none |  | Fracture pressure | Overpressure | Ratio | 100 | 30 | none | none | none | none | 80 | 120 | none | none | none | none | 3 | 3 | Yes | 2 | 30 | 100 | 0.2 | Constant | 30000 | 30000 | Isotropic poro-elasticity | 30 | 0.2 | 4000 | 0.5 | 0.5 | 60000 | 20 | Constant | Yes | 0 | 0 | 0 | No | 3.5 | 8 | Off | 1 |  |  | 1 | Off | On | On | 100 | none |  |  | 50 | 23.2 | 1.11e-10 | 0 | 0 | 0 | 0 | 0 | 0 | 0
Siderite | 3940 | 1 | 1 | Not compactable | 0 | 0 | 0 | 0 | 0 | 0 | 0 | none | Depth | none | none |  | Sekiguchi model | 3 | 2.69 | 0 | 320 | ThermConduct_Siderite | 1 | Off | 1 | 33 | Elemental analysis | 0 | 0 | 0 | 0 | 0 | Off | 0 | 0 | Waples model for rocks | 0.17 | 0.19 | 0 | 320 | HeatCapacity_Siderite | none | 0 | 0 | 0 | 0 | 50 | 15 | 4.06 | 0 | 1 | 1 | 9e-12 | 14.57 | none | 0 | 0 | 0 | Impermeable | 0 | 0 | none | 0 | 0 | 1 | 1 | 1 |  | 0.1 | 0 | 5 |  | Yes | 0.1 | 0.4 | 0.3 | 1 | 0.1 | 0.4 | 0.3 | 1 | Perfect seal | 0 | 0 | Bilinear | 0 | 0 | 0 | 0 | 1 | none |  | Fracture pressure | Overpressure | Ratio | 100 | 30 | none | none | none | none | 80 | 120 | none | none | none | none | 3 | 3 | Yes | 2 | 30 | 100 | 0.2 | Constant | 30000 | 30000 | Isotropic poro-elasticity | 30 | 0.2 | 4000 | 0.5 | 0.5 | 60000 | 20 | Constant | Yes | 0 | 0 | 0 | No | 3.5 | 8 | Off | 1 |  |  | 1 | Off | On | On | 100 | none |  |  | 50 | 23.2 | 1.11e-10 | 0 | 0 | 0 | 0 | 0 | 0 | 0
Smectite | 2610 | 1 | 1 | Not compactable | 0 | 0 | 0 | 0 | 0 | 0 | 0 | none | Depth | none | none |  | Sekiguchi model | 0.85 | 1.11 | 0 | 320 | ThermConduct_Smectite | 2.8 | On | 1.02 | 33 | Elemental analysis | 0.5 | 2 | 0.5 | 0 | 0 | Off | 0 | 0 | Waples model for rocks | 0.19 | 0.22 | 0 | 320 | HeatCapacity_Smectite | none | 0 | 0 | 0 | 0 | 50 | 15 | 4.06 | 0 | 1 | 1 | 9e-12 | 14.57 | none | 0 | 0 | 0 | Impermeable | 0 | 0 | none | 0 | 0 | 1 | 1 | 1 |  | 0.1 | 0 | 5 |  | Yes | 0.1 | 0.4 | 0.3 | 1 | 0.1 | 0.4 | 0.3 | 1 | Perfect seal | 0 | 0 | Bilinear | 0 | 0 | 0 | 0 | 1 | none |  | Fracture pressure | Overpressure | Ratio | 100 | 30 | none | none | none | none | 80 | 120 | none | none | none | none | 3 | 3 | Yes | 2 | 30 | 100 | 0.2 | Constant | 30000 | 30000 | Isotropic poro-elasticity | 30 | 0.2 | 4000 | 0.5 | 0.5 | 60000 | 20 | Constant | Yes | 0 | 0 | 0 | No | 3.5 | 8 | Off | 1 |  |  | 1 | Off | On | On | 100 | none |  |  | 50 | 23.2 | 1.11e-10 | 0 | 0 | 0 | 0 | 0 | 0 | 0
Sphalerite | 4090 | 1 | 1 | Not compactable | 0 | 0 | 0 | 0 | 0 | 0 | 0 | none | Depth | none | none |  | Sekiguchi model | 12.7 | 9.79 | 0 | 320 | ThermConduct_Sphalerite | 1 | Off | 1 | 33 | Elemental analysis | 0 | 0 | 0 | 0 | 0 | Off | 0 | 0 | Waples model for rocks | 0.11 | 0.13 | 0 | 320 | HeatCapacity_Sphalerite | none | 0 | 0 | 0 | 0 | 50 | 15 | 4.06 | 0 | 1 | 1 | 9e-12 | 14.57 | none | 0 | 0 | 0 | Impermeable | 0 | 0 | none | 0 | 0 | 1 | 1 | 1 |  | 0.1 | 0 | 5 |  | Yes | 0.1 | 0.4 | 0.3 | 1 | 0.1 | 0.4 | 0.3 | 1 | Perfect seal | 0 | 0 | Bilinear | 0 | 0 | 0 | 0 | 1 | none |  | Fracture pressure | Overpressure | Ratio | 100 | 30 | none | none | none | none | 80 | 120 | none | none | none | none | 3 | 3 | Yes | 2 | 30 | 100 | 0.2 | Constant | 30000 | 30000 | Isotropic poro-elasticity | 30 | 0.2 | 4000 | 0.5 | 0.5 | 60000 | 20 | Constant | Yes | 0 | 0 | 0 | No | 3.5 | 8 | Off | 1 |  |  | 1 | Off | On | On | 100 | none |  |  | 50 | 23.2 | 1.11e-10 | 0 | 0 | 0 | 0 | 0 | 0 | 0
Sphene (tinatite) | 3520 | 1 | 1 | Not compactable | 0 | 0 | 0 | 0 | 0 | 0 | 0 | none | Depth | none | none |  | Sekiguchi model | 2.35 | 2.21 | 0 | 320 | ThermConduct_Sphene (tinatite) | 1 | Off | 1 | 33 | Elemental analysis | 400 | 350 | 0 | 0 | 0 | Off | 0 | 0 | Waples model for rocks | 0.2 | 0.23 | 0 | 320 | HeatCapacity_Sphene (tinatite) | none | 0 | 0 | 0 | 0 | 50 | 15 | 4.06 | 0 | 1 | 1 | 9e-12 | 14.57 | none | 0 | 0 | 0 | Impermeable | 0 | 0 | none | 0 | 0 | 1 | 1 | 1 |  | 0.1 | 0 | 5 |  | Yes | 0.1 | 0.4 | 0.3 | 1 | 0.1 | 0.4 | 0.3 | 1 | Perfect seal | 0 | 0 | Bilinear | 0 | 0 | 0 | 0 | 1 | none |  | Fracture pressure | Overpressure | Ratio | 100 | 30 | none | none | none | none | 80 | 120 | none | none | none | none | 3 | 3 | Yes | 2 | 30 | 100 | 0.2 | Constant | 30000 | 30000 | Isotropic poro-elasticity | 30 | 0.2 | 4000 | 0.5 | 0.5 | 60000 | 20 | Constant | Yes | 0 | 0 | 0 | No | 3.5 | 8 | Off | 1 |  |  | 1 | Off | On | On | 100 | none |  |  | 50 | 23.2 | 1.11e-10 | 0 | 0 | 0 | 0 | 0 | 0 | 0
Sylvite | 1990 | 1 | 1 | Not compactable | 0 | 0 | 0 | 0 | 0 | 0 | 0 | none | Depth | none | none |  | Sekiguchi model | 6.7 | 5.4 | 0 | 320 | ThermConduct_Sylvite | 1 | Off | 1 | 33 | Elemental analysis | 0 | 0 | 52.45 | 0 | 0 | Off | 0 | 0 | Waples model for rocks | 0.16 | 0.19 | 0 | 320 | HeatCapacity_Sylvite | none | 0 | 0 | 0 | 0 | 50 | 15 | 4.06 | 0 | 1 | 1 | 9e-12 | 14.57 | none | 0 | 0 | 0 | Impermeable | 0 | 0 | none | 0 | 0 | 1 | 1 | 1 |  | 0.1 | 0 | 5 |  | Yes | 0.1 | 0.4 | 0.3 | 1 | 0.1 | 0.4 | 0.3 | 1 | Perfect seal | 0 | 0 | Bilinear | 0 | 0 | 0 | 0 | 1 | none |  | Fracture pressure | Overpressure | Ratio | 100 | 30 | none | none | none | none | 80 | 120 | none | none | none | none | 3 | 3 | Yes | 2 | 30 | 100 | 0.2 | Constant | 30000 | 30000 | Isotropic poro-elasticity | 30 | 0.2 | 4000 | 0.5 | 0.5 | 60000 | 20 | Constant | Yes | 0 | 0 | 0 | No | 3.5 | 8 | Off | 1 |  |  | 1 | Off | On | On | 100 | none |  |  | 50 | 23.2 | 1.11e-10 | 0 | 0 | 0 | 0 | 0 | 0 | 0
Talc | 2780 | 1 | 1 | Not compactable | 0 | 0 | 0 | 0 | 0 | 0 | 0 | none | Depth | none | none |  | Sekiguchi model | 5.85 | 4.78 | 0 | 320 | ThermConduct_Talc | 1 | Off | 1 | 33 | Elemental analysis | 0 | 0 | 0 | 0 | 0 | Off | 0 | 0 | Waples model for rocks | 0.2 | 0.23 | 0 | 320 | HeatCapacity_Talc | none | 0 | 0 | 0 | 0 | 50 | 15 | 4.06 | 0 | 1 | 1 | 9e-12 | 14.57 | none | 0 | 0 | 0 | Impermeable | 0 | 0 | none | 0 | 0 | 1 | 1 | 1 |  | 0.1 | 0 | 5 |  | Yes | 0.1 | 0.4 | 0.3 | 1 | 0.1 | 0.4 | 0.3 | 1 | Perfect seal | 0 | 0 | Bilinear | 0 | 0 | 0 | 0 | 1 | none |  | Fracture pressure | Overpressure | Ratio | 100 | 30 | none | none | none | none | 80 | 120 | none | none | none | none | 3 | 3 | Yes | 2 | 30 | 100 | 0.2 | Constant | 30000 | 30000 | Isotropic poro-elasticity | 30 | 0.2 | 4000 | 0.5 | 0.5 | 60000 | 20 | Constant | Yes | 0 | 0 | 0 | No | 3.5 | 8 | Off | 1 |  |  | 1 | Off | On | On | 100 | none |  |  | 50 | 23.2 | 1.11e-10 | 0 | 0 | 0 | 0 | 0 | 0 | 0
TOC (weight%) | 1100 | 1 | 1 | Not compactable | 0 | 0 | 0 | 0 | 0 | 0 | 0 | none | Depth | none | none |  | Sekiguchi model | 0.28 | 0.7 | 0 | 320 | ThermConduct_TOC (weight%) | 1.1 | Off | 1.1 | 33 | Elemental analysis | 100 | 0 | 0 | 0 | 0 | Off | 0 | 0 | Waples model for rocks | 0.36 | 0.41 | 0 | 320 | HeatCapacity_TOC (weight%) | none | 0 | 0 | 0 | 0 | 50 | 15 | 4.06 | 0 | 1 | 1 | 9e-12 | 14.57 | none | 0 | 0 | 0 | Impermeable | 0 | 0 | none | 0 | 0 | 1 | 1 | 1 |  | 0.1 | 0 | 5 |  | Yes | 0.1 | 0.4 | 0.3 | 1 | 0.1 | 0.4 | 0.3 | 1 | Perfect seal | 0 | 0 | Bilinear | 0 | 0 | 0 | 0 | 1 | none |  | Fracture pressure | Overpressure | Ratio | 100 | 30 | none | none | none | none | 80 | 120 | none | none | none | none | 3 | 3 | Yes | 2 | 30 | 100 | 0.2 | Constant | 30000 | 30000 | Isotropic poro-elasticity | 30 | 0.2 | 4000 | 0.5 | 0.5 | 60000 | 20 | Constant | Yes | 0 | 0 | 0 | No | 3.5 | 8 | Off | 1 |  |  | 1 | Off | On | On | 100 | none |  |  | 50 | 23.2 | 1.11e-10 | 0 | 0 | 0 | 0 | 0 | 0 | 0
Topas | 3200 | 1 | 1 | Not compactable | 0 | 0 | 0 | 0 | 0 | 0 | 0 | none | Depth | none | none |  | Sekiguchi model | 11.25 | 8.73 | 0 | 320 | ThermConduct_Topas | 1 | Off | 1 | 33 | Elemental analysis | 0 | 0 | 0 | 0 | 0 | Off | 0 | 0 | Waples model for rocks | 0.19 | 0.22 | 0 | 320 | HeatCapacity_Topas | none | 0 | 0 | 0 | 0 | 50 | 15 | 4.06 | 0 | 1 | 1 | 9e-12 | 14.57 | none | 0 | 0 | 0 | Impermeable | 0 | 0 | none | 0 | 0 | 1 | 1 | 1 |  | 0.1 | 0 | 5 |  | Yes | 0.1 | 0.4 | 0.3 | 1 | 0.1 | 0.4 | 0.3 | 1 | Perfect seal | 0 | 0 | Bilinear | 0 | 0 | 0 | 0 | 1 | none |  | Fracture pressure | Overpressure | Ratio | 100 | 30 | none | none | none | none | 80 | 120 | none | none | none | none | 3 | 3 | Yes | 2 | 30 | 100 | 0.2 | Constant | 30000 | 30000 | Isotropic poro-elasticity | 30 | 0.2 | 4000 | 0.5 | 0.5 | 60000 | 20 | Constant | Yes | 0 | 0 | 0 | No | 3.5 | 8 | Off | 1 |  |  | 1 | Off | On | On | 100 | none |  |  | 50 | 23.2 | 1.11e-10 | 0 | 0 | 0 | 0 | 0 | 0 | 0
Tourmaline | 3100 | 1 | 1 | Not compactable | 0 | 0 | 0 | 0 | 0 | 0 | 0 | none | Depth | none | none |  | Sekiguchi model | 4.25 | 3.6 | 0 | 320 | ThermConduct_Tourmaline | 1 | Off | 1 | 33 | Elemental analysis | 0 | 0 | 0 | 0 | 0 | Off | 0 | 0 | Waples model for rocks | 0.13 | 0.15 | 0 | 320 | HeatCapacity_Tourmaline | none | 0 | 0 | 0 | 0 | 50 | 15 | 4.06 | 0 | 1 | 1 | 9e-12 | 14.57 | none | 0 | 0 | 0 | Impermeable | 0 | 0 | none | 0 | 0 | 1 | 1 | 1 |  | 0.1 | 0 | 5 |  | Yes | 0.1 | 0.4 | 0.3 | 1 | 0.1 | 0.4 | 0.3 | 1 | Perfect seal | 0 | 0 | Bilinear | 0 | 0 | 0 | 0 | 1 | none |  | Fracture pressure | Overpressure | Ratio | 100 | 30 | none | none | none | none | 80 | 120 | none | none | none | none | 3 | 3 | Yes | 2 | 30 | 100 | 0.2 | Constant | 30000 | 30000 | Isotropic poro-elasticity | 30 | 0.2 | 4000 | 0.5 | 0.5 | 60000 | 20 | Constant | Yes | 0 | 0 | 0 | No | 3.5 | 8 | Off | 1 |  |  | 1 | Off | On | On | 100 | none |  |  | 50 | 23.2 | 1.11e-10 | 0 | 0 | 0 | 0 | 0 | 0 | 0
Volcanic glass | 2400 | 1 | 1 | Not compactable | 0 | 0 | 0 | 0 | 0 | 0 | 0 | none | Depth | none | none |  | Sekiguchi model | 1.35 | 1.48 | 0 | 320 | ThermConduct_Volcanic glass | 1 | Off | 1 | 33 | Elemental analysis | 5 | 15 | 5 | 0 | 0 | Off | 0 | 0 | Waples model for rocks | 0.18 | 0.21 | 0 | 320 | HeatCapacity_Volcanic glass | none | 0 | 0 | 0 | 0 | 50 | 15 | 4.06 | 0 | 1 | 1 | 9e-12 | 14.57 | none | 0 | 0 | 0 | Impermeable | 0 | 0 | none | 0 | 0 | 1 | 1 | 1 |  | 0.1 | 0 | 5 |  | Yes | 0.1 | 0.4 | 0.3 | 1 | 0.1 | 0.4 | 0.3 | 1 | Perfect seal | 0 | 0 | Bilinear | 0 | 0 | 0 | 0 | 1 | none |  | Fracture pressure | Overpressure | Ratio | 100 | 30 | none | none | none | none | 80 | 120 | none | none | none | none | 3 | 3 | Yes | 2 | 30 | 100 | 0.2 | Constant | 30000 | 30000 | Isotropic poro-elasticity | 30 | 0.2 | 4000 | 0.5 | 0.5 | 60000 | 20 | Constant | Yes | 0 | 0 | 0 | No | 3.5 | 8 | Off | 1 |  |  | 1 | Off | On | On | 100 | none |  |  | 50 | 23.2 | 1.11e-10 | 0 | 0 | 0 | 0 | 0 | 0 | 0
Zeolite | 2250 | 1 | 1 | Not compactable | 0 | 0 | 0 | 0 | 0 | 0 | 0 | none | Depth | none | none |  | Sekiguchi model | 1.8 | 1.81 | 0 | 320 | ThermConduct_Zeolite | 1 | Off | 1 | 33 | Elemental analysis | 0 | 0 | 2 | 0 | 0 | Off | 0 | 0 | Waples model for rocks | 0.25 | 0.29 | 0 | 320 | HeatCapacity_Zeolite | none | 0 | 0 | 0 | 0 | 50 | 15 | 4.06 | 0 | 1 | 1 | 9e-12 | 14.57 | none | 0 | 0 | 0 | Impermeable | 0 | 0 | none | 0 | 0 | 1 | 1 | 1 |  | 0.1 | 0 | 5 |  | Yes | 0.1 | 0.4 | 0.3 | 1 | 0.1 | 0.4 | 0.3 | 1 | Perfect seal | 0 | 0 | Bilinear | 0 | 0 | 0 | 0 | 1 | none |  | Fracture pressure | Overpressure | Ratio | 100 | 30 | none | none | none | none | 80 | 120 | none | none | none | none | 3 | 3 | Yes | 2 | 30 | 100 | 0.2 | Constant | 30000 | 30000 | Isotropic poro-elasticity | 30 | 0.2 | 4000 | 0.5 | 0.5 | 60000 | 20 | Constant | Yes | 0 | 0 | 0 | No | 3.5 | 8 | Off | 1 |  |  | 1 | Off | On | On | 100 | none |  |  | 50 | 23.2 | 1.11e-10 | 0 | 0 | 0 | 0 | 0 | 0 | 0
Zircon | 4670 | 1 | 1 | Not compactable | 0 | 0 | 0 | 0 | 0 | 0 | 0 | none | Depth | none | none |  | Sekiguchi model | 5 | 4.15 | 0 | 320 | ThermConduct_Zircon | 1 | Off | 1 | 33 | Elemental analysis | 3000 | 2000 | 0 | 0 | 0 | Off | 0 | 0 | Waples model for rocks | 0.15 | 0.17 | 0 | 320 | HeatCapacity_Zircon | none | 0 | 0 | 0 | 0 | 50 | 15 | 4.06 | 0 | 1 | 1 | 9e-12 | 14.57 | none | 0 | 0 | 0 | Impermeable | 0 | 0 | none | 0 | 0 | 1 | 1 | 1 |  | 0.1 | 0 | 5 |  | Yes | 0.1 | 0.4 | 0.3 | 1 | 0.1 | 0.4 | 0.3 | 1 | Perfect seal | 0 | 0 | Bilinear | 0 | 0 | 0 | 0 | 1 | none |  | Fracture pressure | Overpressure | Ratio | 100 | 30 | none | none | none | none | 80 | 120 | none | none | none | none | 3 | 3 | Yes | 2 | 30 | 100 | 0.2 | Constant | 30000 | 30000 | Isotropic poro-elasticity | 30 | 0.2 | 4000 | 0.5 | 0.5 | 60000 | 20 | Constant | Yes | 0 | 0 | 0 | No | 3.5 | 8 | Off | 1 |  |  | 1 | Off | On | On | 100 | none |  |  | 50 | 23.2 | 1.11e-10 | 0 | 0 | 0 | 0 | 0 | 0 | 0
Carbonate (base component) | 2740 | 51 | 1 | Athy's law (depth) | 85 | 1.98 | 47.66 | 32.12 | 78.94 | 26 | 0.52 | none | Depth | none | none |  | Sekiguchi model | 3 | 2.69 | 0 | 320 | ThermConduct_Carbonate (base component) | 1.19 | On | 1.02 | 33 | Elemental analysis | 1 | 1 | 0.2 | 0 | 0 | Off | 0 | 0 | Waples model for rocks | 0.2 | 0.23 | 0 | 320 | HeatCapacity_Carbonate (base component) | none | 0 | 0 | 0 | 0 | 50 | 15 | 4.06 | 0 | 1 | 1 | 9e-12 | 14.57 | none | 0 | 0 | 0 | Multipoint model | 0 | 0 | Permeability_Carbonate (base component) | 0 | 0 | 1.1 | 50 | 1 |  | 0.1 | 0 | 5 |  | Yes | 0.1 | 0.4 | 0.3 | 1 | 0.1 | 0.4 | 0.3 | 1 | a*por+b | -0.04 | 1.29 | Bilinear | 0.37 | -0.24 | 1.34 | -0.032 | 1 | none |  | Fracture pressure | Overpressure | Ratio | 80 | 30 | none | none | none | none | 80 | 120 | none | none | none | none | 3 | 3 | Yes | 2 | 30 | 100 | 0.4 | Linear from porosity | 1000 | 30000 | Isotropic poro-elasticity | 30 | 0.3 | 4000 | 0.5 | 0.5 | 60000 | 20 | Linear from porosity | Yes | 0 | 0 | 0 | No | 3.5 | 8 | Off | 1 |  |  | 1 | Off | On | On | 100 | none |  |  | 50 | 23.2 | 1.11e-10 | 0 | 0 | 0 | 0 | 0 | 0 | 0
Clay (base component) | 2700 | 70 | 1 | Athy's law (depth) | 403.27 | 4.03 | 96.13 | 191.57 | 52.7 | 35 | 0.83 | none | Depth | none | none |  | Sekiguchi model | 1.64 | 1.69 | 0 | 320 | ThermConduct_Clay (base component) | 1.6 | On | 1.02 | 33 | Elemental analysis | 3.7 | 12 | 2.7 | 0 | 0 | Off | 0 | 0 | Waples model for rocks | 0.21 | 0.24 | 0 | 320 | HeatCapacity_Clay (base component) | none | 0 | 0 | 0 | 0 | 50 | 15 | 4.06 | 0 | 1 | 1 | 9e-12 | 14.57 | none | 0 | 0 | 0 | Multipoint model | 0 | 0 | Permeability_Clay (base component) | 0 | 0.2 | 1.2 | 50 | 1 |  | 1 | 0 | 5 |  | Yes | 0.1 | 0.4 | 0.3 | 1 | 0.1 | 0.4 | 0.3 | 1 | a*por+b | -1.49 | 42.51 | Bilinear | 0.37 | -0.24 | 46.58 | -0.055 | 2.56 | none |  | Fracture pressure | Overpressure | Ratio | 80 | 30 | none | none | none | none | 80 | 120 | none | none | none | none | 3 | 3 | Yes | 2 | 30 | 100 | 0.4 | Linear from porosity | 1000 | 30000 | Isotropic poro-elasticity | 30 | 0.3 | 4000 | 0.5 | 0.5 | 60000 | 20 | Linear from porosity | Yes | 0 | 0 | 0 | No | 3.5 | 8 | Off | 1 |  |  | 1 | Off | On | On | 100 | none |  |  | 50 | 23.2 | 1.11e-10 | 0 | 0 | 0 | 0 | 0 | 0 | 0
QFM (base component) | 2720 | 55 | 1 | Athy's law (depth) | 103.61 | 2.11 | 49.07 | 31.65 | 86.11 | 28 | 0.51 | none | Depth | none | none |  | Sekiguchi model | 2.05 | 1.99 | 0 | 320 | ThermConduct_QFM (base component) | 1.5 | Off | 1.5 | 33 | Elemental analysis | 2 | 5 | 1 | 0 | 0 | Off | 0 | 0 | Waples model for rocks | 0.22 | 0.25 | 0 | 320 | HeatCapacity_QFM (base component) | none | 0 | 0 | 0 | 0 | 50 | 15 | 4.06 | 0 | 1 | 1 | 9e-12 | 14.57 | none | 0 | 0 | 0 | Multipoint model | 0 | 0 | Permeability_QFM (base component) | 0 | 0.2 | 10 | 50 | 1 |  | 0.1 | 0 | 5 |  | Yes | 0.1 | 0.4 | 0.3 | 1 | 0.1 | 0.4 | 0.3 | 1 | a*por+b | -0.45 | 12.34 | Bilinear | 0.37 | -0.24 | 13.43 | -0.0528 | 2.56 | none |  | Fracture pressure | Overpressure | Ratio | 80 | 30 | none | none | none | none | 80 | 120 | none | none | none | none | 3 | 3 | Yes | 2 | 30 | 100 | 0.4 | Linear from porosity | 1000 | 30000 | Isotropic poro-elasticity | 30 | 0.3 | 4000 | 0.5 | 0.5 | 60000 | 20 | Linear from porosity | Yes | 0 | 0 | 0 | No | 3.5 | 8 | Off | 1 |  |  | 1 | Off | On | On | 100 | none |  |  | 50 | 23.2 | 1.11e-10 | 0 | 0 | 0 | 0 | 0 | 0 | 0
Argill. carb. mudstone (marl) | 2720 | 60 | 1 | Athy's law (depth) | 225.39 | 2.89 | 68.85 | 101.15 | 68.53 | 30.17 | 0.65 | none | Depth | none | none |  | Sekiguchi model | 2.19 | 2.11 | 0 | 320 | ThermConduct_Argill. carb. mudstone (marl) | 1.4 | On | 1.07 | 33 | Elemental analysis | 2.3 | 6.3 | 1.39 | 0 | 0 | Off | 0 | 0 | Waples model for rocks | 0.2 | 0.24 | 0 | 320 | HeatCapacity_Argill. carb. mudstone (marl) | none | 0 | 0 | 0 | 0 | 50 | 15 | 4.06 | 0 | 1 | 1 | 9e-12 | 14.57 | none | 0 | 0 | 0 | Multipoint model | 0 | 0 | Permeability_Argill. carb. mudstone (marl) | 0 | 0.4017 | 2.33 | 50 | 1 |  | 0.5 | 0 | 5 |  | Yes | 0.1 | 0.4 | 0.3 | 1 | 0.1 | 0.4 | 0.3 | 1 | a*por+b | -0.72 | 20.62 | Bilinear | 0.37 | -0.24 | 22.56 | -0.0447 | 1.88 | none |  | Fracture pressure | Overpressure | Ratio | 80 | 30 | none | none | none | none | 80 | 120 | none | none | none | none | 3 | 3 | Yes | 2 | 30 | 100 | 0.4 | Linear from porosity | 1000 | 30000 | Isotropic poro-elasticity | 30 | 0.3 | 4000 | 0.5 | 0.5 | 60000 | 20 | Linear from porosity | Yes | 0 | 0 | 0 | No | 3.5 | 8 | Off | 1 |  |  | 1 | Off | On | On | 100 | none |  |  | 50 | 23.2 | 1.11e-10 | 0 | 0 | 0 | 0 | 0 | 0 | 0
Argill. silic. mudstone | 2714 | 61 | 1 | Athy's law (depth) | 230.97 | 2.92 | 69.27 | 101.01 | 70.68 | 30.77 | 0.65 | none | Depth | none | none |  | Sekiguchi model | 1.96 | 1.93 | 0 | 320 | ThermConduct_Argill. silic. mudstone | 1.5 | On | 1.21 | 33 | Elemental analysis | 2.6 | 7.5 | 1.63 | 0 | 0 | Off | 0 | 0 | Waples model for rocks | 0.21 | 0.24 | 0 | 320 | HeatCapacity_Argill. silic. mudstone | none | 0 | 0 | 0 | 0 | 50 | 15 | 4.06 | 0 | 1 | 1 | 9e-12 | 14.57 | none | 0 | 0 | 0 | Multipoint model | 0 | 0 | Permeability_Argill. silic. mudstone | 0 | 0.2479 | 5 | 50 | 1 |  | 0.5 | 0 | 5 |  | Yes | 0.1 | 0.4 | 0.3 | 1 | 0.1 | 0.4 | 0.3 | 1 | a*por+b | -0.85 | 23.94 | Bilinear | 0.37 | -0.24 | 26.18 | -0.051 | 2.35 | none |  | Fracture pressure | Overpressure | Ratio | 80 | 30 | none | none | none | none | 80 | 120 | none | none | none | none | 3 | 3 | Yes | 2 | 30 | 100 | 0.4 | Linear from porosity | 1000 | 30000 | Isotropic poro-elasticity | 30 | 0.3 | 4000 | 0.5 | 0.5 | 60000 | 20 | Linear from porosity | Yes | 0 | 0 | 0 | No | 3.5 | 8 | Off | 1 |  |  | 1 | Off | On | On | 100 | none |  |  | 50 | 23.2 | 1.11e-10 | 0 | 0 | 0 | 0 | 0 | 0 | 0
Carb.-dominated lithotype | 2736 | 53 | 1 | Athy's law (depth) | 107.47 | 2.13 | 50.99 | 42.72 | 77.67 | 26.73 | 0.54 | none | Depth | none | none |  | Sekiguchi model | 2.81 | 2.56 | 0 | 320 | ThermConduct_Carb.-dominated lithotype | 1.23 | On | 1.05 | 33 | Elemental analysis | 1.25 | 2 | 0.42 | 0 | 0 | Off | 0 | 0 | Waples model for rocks | 0.2 | 0.23 | 0 | 320 | HeatCapacity_Carb.-dominated lithotype | none | 0 | 0 | 0 | 0 | 50 | 15 | 4.06 | 0 | 1 | 1 | 9e-12 | 14.57 | none | 0 | 0 | 0 | Multipoint model | 0 | 0 | Permeability_Carb.-dominated lithotype | 0 | 0.8068 | 1.7 | 50 | 1 |  | 0.2 | 0 | 5 |  | Yes | 0.1 | 0.4 | 0.3 | 1 | 0.1 | 0.4 | 0.3 | 1 | a*por+b | -0.16 | 4.78 | Bilinear | 0.37 | -0.24 | 5.16 | -0.0349 | 1.21 | none |  | Fracture pressure | Overpressure | Ratio | 80 | 30 | none | none | none | none | 80 | 120 | none | none | none | none | 3 | 3 | Yes | 2 | 30 | 100 | 0.4 | Linear from porosity | 1000 | 30000 | Isotropic poro-elasticity | 30 | 0.3 | 4000 | 0.5 | 0.5 | 60000 | 20 | Linear from porosity | Yes | 0 | 0 | 0 | No | 3.5 | 8 | Off | 1 |  |  | 1 | Off | On | On | 100 | none |  |  | 50 | 23.2 | 1.11e-10 | 0 | 0 | 0 | 0 | 0 | 0 | 0
Carb.-rich argill. mudstone | 2713 | 64 | 1 | Athy's law (depth) | 292.81 | 3.32 | 79.24 | 135.74 | 62.24 | 31.95 | 0.72 | none | Depth | none | none |  | Sekiguchi model | 1.99 | 1.96 | 0 | 320 | ThermConduct_Carb.-rich argill. mudstone | 1.46 | On | 1.04 | 33 | Elemental analysis | 2.8 | 8.35 | 1.86 | 0 | 0 | Off | 0 | 0 | Waples model for rocks | 0.2 | 0.24 | 0 | 320 | HeatCapacity_Carb.-rich argill. mudstone | none | 0 | 0 | 0 | 0 | 50 | 15 | 4.06 | 0 | 1 | 1 | 9e-12 | 14.57 | none | 0 | 0 | 0 | Multipoint model | 0 | 0 | Permeability_Carb.-rich argill. mudstone | 0 | 0.3241 | 1.61 | 50 | 1 |  | 0.7 | 0 | 5 |  | Yes | 0.1 | 0.4 | 0.3 | 1 | 0.1 | 0.4 | 0.3 | 1 | a*por+b | -1 | 28.64 | Bilinear | 0.37 | -0.24 | 31.35 | -0.048 | 2.09 | none |  | Fracture pressure | Overpressure | Ratio | 80 | 30 | none | none | none | none | 80 | 120 | none | none | none | none | 3 | 3 | Yes | 2 | 30 | 100 | 0.4 | Linear from porosity | 1000 | 30000 | Isotropic poro-elasticity | 30 | 0.3 | 4000 | 0.5 | 0.5 | 60000 | 20 | Linear from porosity | Yes | 0 | 0 | 0 | No | 3.5 | 8 | Off | 1 |  |  | 1 | Off | On | On | 100 | none |  |  | 50 | 23.2 | 1.11e-10 | 0 | 0 | 0 | 0 | 0 | 0 | 0
Carb.-rich silic. mudstone | 2725 | 55 | 1 | Athy's law (depth) | 113.01 | 2.17 | 51 | 39.79 | 82.29 | 27.75 | 0.53 | none | Depth | none | none |  | Sekiguchi model | 2.27 | 2.16 | 0 | 320 | ThermConduct_Carb.-rich silic. mudstone | 1.4 | On | 1.31 | 33 | Elemental analysis | 1.79 | 4.15 | 0.84 | 0 | 0 | Off | 0 | 0 | Waples model for rocks | 0.21 | 0.24 | 0 | 320 | HeatCapacity_Carb.-rich silic. mudstone | none | 0 | 0 | 0 | 0 | 50 | 15 | 4.06 | 0 | 1 | 1 | 9e-12 | 14.57 | none | 0 | 0 | 0 | Multipoint model | 0 | 0 | Permeability_Carb.-rich silic. mudstone | 0 | 0.3241 | 6.89 | 50 | 1 |  | 0.1 | 0 | 5 |  | Yes | 0.1 | 0.4 | 0.3 | 1 | 0.1 | 0.4 | 0.3 | 1 | a*por+b | -0.38 | 10.53 | Bilinear | 0.37 | -0.24 | 11.46 | -0.0467 | 2.09 | none |  | Fracture pressure | Overpressure | Ratio | 80 | 30 | none | none | none | none | 80 | 120 | none | none | none | none | 3 | 3 | Yes | 2 | 30 | 100 | 0.4 | Linear from porosity | 1000 | 30000 | Isotropic poro-elasticity | 30 | 0.3 | 4000 | 0.5 | 0.5 | 60000 | 20 | Linear from porosity | Yes | 0 | 0 | 0 | No | 3.5 | 8 | Off | 1 |  |  | 1 | Off | On | On | 100 | none |  |  | 50 | 23.2 | 1.11e-10 | 0 | 0 | 0 | 0 | 0 | 0 | 0
Carb. silic. mudstone | 2726 | 55 | 1 | Athy's law (depth) | 135.52 | 2.31 | 54.74 | 53.19 | 78.55 | 28.07 | 0.56 | none | Depth | none | none |  | Sekiguchi model | 2.35 | 2.22 | 0 | 320 | ThermConduct_Carb. silic. mudstone | 1.37 | On | 1.21 | 33 | Elemental analysis | 1.79 | 4.2 | 0.88 | 0 | 0 | Off | 0 | 0 | Waples model for rocks | 0.21 | 0.24 | 0 | 320 | HeatCapacity_Carb. silic. mudstone | none | 0 | 0 | 0 | 0 | 50 | 15 | 4.06 | 0 | 1 | 1 | 9e-12 | 14.57 | none | 0 | 0 | 0 | Multipoint model | 0 | 0 | Permeability_Carb. silic. mudstone | 0 | 0.4017 | 4.97 | 50 | 1 |  | 0.2 | 0 | 5 |  | Yes | 0.1 | 0.4 | 0.3 | 1 | 0.1 | 0.4 | 0.3 | 1 | a*por+b | -0.41 | 11.58 | Bilinear | 0.37 | -0.24 | 12.61 | -0.0441 | 1.88 | none |  | Fracture pressure | Overpressure | Ratio | 80 | 30 | none | none | none | none | 80 | 120 | none | none | none | none | 3 | 3 | Yes | 2 | 30 | 100 | 0.4 | Linear from porosity | 1000 | 30000 | Isotropic poro-elasticity | 30 | 0.3 | 4000 | 0.5 | 0.5 | 60000 | 20 | Linear from porosity | Yes | 0 | 0 | 0 | No | 3.5 | 8 | Off | 1 |  |  | 1 | Off | On | On | 100 | none |  |  | 50 | 23.2 | 1.11e-10 | 0 | 0 | 0 | 0 | 0 | 0 | 0
Clay-dominated lithotype | 2704 | 68 | 1 | Athy's law (depth) | 362.05 | 3.77 | 89.76 | 170.27 | 56.68 | 33.93 | 0.79 | none | Depth | none | none |  | Sekiguchi model | 1.73 | 1.76 | 0 | 320 | ThermConduct_Clay-dominated lithotype | 1.56 | On | 1.05 | 33 | Elemental analysis | 3.41 | 10.8 | 2.42 | 0 | 0 | Off | 0 | 0 | Waples model for rocks | 0.21 | 0.24 | 0 | 320 | HeatCapacity_Clay-dominated lithotype | none | 0 | 0 | 0 | 0 | 50 | 15 | 4.06 | 0 | 1 | 1 | 9e-12 | 14.57 | none | 0 | 0 | 0 | Multipoint model | 0 | 0 | Permeability_Clay-dominated lithotype | 0 | 0.2227 | 1.78 | 50 | 1 |  | 0.9 | 0 | 5 |  | Yes | 0.1 | 0.4 | 0.3 | 1 | 0.1 | 0.4 | 0.3 | 1 | a*por+b | -1.32 | 37.75 | Bilinear | 0.37 | -0.24 | 41.35 | -0.0533 | 2.46 | none |  | Fracture pressure | Overpressure | Ratio | 80 | 30 | none | none | none | none | 80 | 120 | none | none | none | none | 3 | 3 | Yes | 2 | 30 | 100 | 0.4 | Linear from porosity | 1000 | 30000 | Isotropic poro-elasticity | 30 | 0.3 | 4000 | 0.5 | 0.5 | 60000 | 20 | Linear from porosity | Yes | 0 | 0 | 0 | No | 3.5 | 8 | Off | 1 |  |  | 1 | Off | On | On | 100 | none |  |  | 50 | 23.2 | 1.11e-10 | 0 | 0 | 0 | 0 | 0 | 0 | 0
Clay-rich carb. mudstone | 2727 | 57 | 1 | Athy's law (depth) | 181.41 | 2.6 | 62.27 | 79.93 | 71.43 | 28.8 | 0.61 | none | Depth | none | none |  | Sekiguchi model | 2.46 | 2.3 | 0 | 320 | ThermConduct_Clay-rich carb. mudstone | 1.32 | On | 1.04 | 33 | Elemental analysis | 1.86 | 4.5 | 0.99 | 0 | 0 | Off | 0 | 0 | Waples model for rocks | 0.2 | 0.23 | 0 | 320 | HeatCapacity_Clay-rich carb. mudstone | none | 0 | 0 | 0 | 0 | 50 | 15 | 4.06 | 0 | 1 | 1 | 9e-12 | 14.57 | none | 0 | 0 | 0 | Multipoint model | 0 | 0 | Permeability_Clay-rich carb. mudstone | 0 | 0.5693 | 1.57 | 50 | 1 |  | 0.4 | 0 | 5 |  | Yes | 0.1 | 0.4 | 0.3 | 1 | 0.1 | 0.4 | 0.3 | 1 | a*por+b | -0.5 | 14.21 | Bilinear | 0.37 | -0.24 | 15.52 | -0.0399 | 1.55 | none |  | Fracture pressure | Overpressure | Ratio | 80 | 30 | none | none | none | none | 80 | 120 | none | none | none | none | 3 | 3 | Yes | 2 | 30 | 100 | 0.4 | Linear from porosity | 1000 | 30000 | Isotropic poro-elasticity | 30 | 0.3 | 4000 | 0.5 | 0.5 | 60000 | 20 | Linear from porosity | Yes | 0 | 0 | 0 | No | 3.5 | 8 | Off | 1 |  |  | 1 | Off | On | On | 100 | none |  |  | 50 | 23.2 | 1.11e-10 | 0 | 0 | 0 | 0 | 0 | 0 | 0
Clay-rich silic. mudstone | 2715 | 59 | 1 | Athy's law (depth) | 192.58 | 2.68 | 63.12 | 79.65 | 75.73 | 30 | 0.61 | none | Depth | none | none |  | Sekiguchi model | 1.95 | 1.92 | 0 | 320 | ThermConduct_Clay-rich silic. mudstone | 1.51 | On | 1.31 | 33 | Elemental analysis | 2.46 | 6.9 | 1.47 | 0 | 0 | Off | 0 | 0 | Waples model for rocks | 0.21 | 0.25 | 0 | 320 | HeatCapacity_Clay-rich silic. mudstone | none | 0 | 0 | 0 | 0 | 50 | 15 | 4.06 | 0 | 1 | 1 | 9e-12 | 14.57 | none | 0 | 0 | 0 | Multipoint model | 0 | 0 | Permeability_Clay-rich silic. mudstone | 0 | 0.2168 | 6.92 | 50 | 1 |  | 0.4 | 0 | 5 |  | Yes | 0.1 | 0.4 | 0.3 | 1 | 0.1 | 0.4 | 0.3 | 1 | a*por+b | -0.74 | 20.84 | Bilinear | 0.37 | -0.24 | 22.77 | -0.0524 | 2.48 | none |  | Fracture pressure | Overpressure | Ratio | 80 | 30 | none | none | none | none | 80 | 120 | none | none | none | none | 3 | 3 | Yes | 2 | 30 | 100 | 0.4 | Linear from porosity | 1000 | 30000 | Isotropic poro-elasticity | 30 | 0.3 | 4000 | 0.5 | 0.5 | 60000 | 20 | Linear from porosity | Yes | 0 | 0 | 0 | No | 3.5 | 8 | Off | 1 |  |  | 1 | Off | On | On | 100 | none |  |  | 50 | 23.2 | 1.11e-10 | 0 | 0 | 0 | 0 | 0 | 0 | 0
Mixed argill. mudstone | 2712 | 63 | 1 | Athy's law (depth) | 279.68 | 3.24 | 77.02 | 127.7 | 64.63 | 31.8 | 0.7 | none | Depth | none | none |  | Sekiguchi model | 1.94 | 1.92 | 0 | 320 | ThermConduct_Mixed argill. mudstone | 1.49 | On | 1.1 | 33 | Elemental analysis | 2.82 | 8.4 | 1.86 | 0 | 0 | Off | 0 | 0 | Waples model for rocks | 0.21 | 0.24 | 0 | 320 | HeatCapacity_Mixed argill. mudstone | none | 0 | 0 | 0 | 0 | 50 | 15 | 4.06 | 0 | 1 | 1 | 9e-12 | 14.57 | none | 0 | 0 | 0 | Multipoint model | 0 | 0 | Permeability_Mixed argill. mudstone | 0 | 0.2759 | 2.94 | 50 | 1 |  | 0.6 | 0 | 5 |  | Yes | 0.1 | 0.4 | 0.3 | 1 | 0.1 | 0.4 | 0.3 | 1 | a*por+b | -0.99 | 28.23 | Bilinear | 0.37 | -0.24 | 30.9 | -0.05 | 2.25 | none |  | Fracture pressure | Overpressure | Ratio | 80 | 30 | none | none | none | none | 80 | 120 | none | none | none | none | 3 | 3 | Yes | 2 | 30 | 100 | 0.4 | Linear from porosity | 1000 | 30000 | Isotropic poro-elasticity | 30 | 0.3 | 4000 | 0.5 | 0.5 | 60000 | 20 | Linear from porosity | Yes | 0 | 0 | 0 | No | 3.5 | 8 | Off | 1 |  |  | 1 | Off | On | On | 100 | none |  |  | 50 | 23.2 | 1.11e-10 | 0 | 0 | 0 | 0 | 0 | 0 | 0
Mixed carb. mudstone | 2728 | 56 | 1 | Athy's law (depth) | 152.38 | 2.42 | 57.64 | 63.92 | 75.13 | 28.2 | 0.58 | none | Depth | none | none |  | Sekiguchi model | 2.46 | 2.31 | 0 | 320 | ThermConduct_Mixed carb. mudstone | 1.32 | On | 1.1 | 33 | Elemental analysis | 1.74 | 4 | 0.86 | 0 | 0 | Off | 0 | 0 | Waples model for rocks | 0.2 | 0.24 | 0 | 320 | HeatCapacity_Mixed carb. mudstone | none | 0 | 0 | 0 | 0 | 50 | 15 | 4.06 | 0 | 1 | 1 | 9e-12 | 14.57 | none | 0 | 0 | 0 | Multipoint model | 0 | 0 | Permeability_Mixed carb. mudstone | 0 | 0.5253 | 2.9 | 50 | 1 |  | 0.3 | 0 | 5 |  | Yes | 0.1 | 0.4 | 0.3 | 1 | 0.1 | 0.4 | 0.3 | 1 | a*por+b | -0.41 | 11.74 | Bilinear | 0.37 | -0.24 | 12.81 | -0.0408 | 1.62 | none |  | Fracture pressure | Overpressure | Ratio | 80 | 30 | none | none | none | none | 80 | 120 | none | none | none | none | 3 | 3 | Yes | 2 | 30 | 100 | 0.4 | Linear from porosity | 1000 | 30000 | Isotropic poro-elasticity | 30 | 0.3 | 4000 | 0.5 | 0.5 | 60000 | 20 | Linear from porosity | Yes | 0 | 0 | 0 | No | 3.5 | 8 | Off | 1 |  |  | 1 | Off | On | On | 100 | none |  |  | 50 | 23.2 | 1.11e-10 | 0 | 0 | 0 | 0 | 0 | 0 | 0
Mixed mudstone | 2720 | 59 | 1 | Athy's law (depth) | 197.31 | 2.71 | 64.29 | 85.12 | 72.58 | 29.67 | 0.62 | none | Depth | none | none |  | Sekiguchi model | 2.16 | 2.08 | 0 | 320 | ThermConduct_Mixed mudstone | 1.42 | On | 1.16 | 33 | Elemental analysis | 2.23 | 6 | 1.3 | 0 | 0 | Off | 0 | 0 | Waples model for rocks | 0.21 | 0.24 | 0 | 320 | HeatCapacity_Mixed mudstone | none | 0 | 0 | 0 | 0 | 50 | 15 | 4.06 | 0 | 1 | 1 | 9e-12 | 14.57 | none | 0 | 0 | 0 | Multipoint model | 0 | 0 | Permeability_Mixed mudstone | 0 | 0.342 | 4.1 | 50 | 1 |  | 0.4 | 0 | 5 |  | Yes | 0.1 | 0.4 | 0.3 | 1 | 0.1 | 0.4 | 0.3 | 1 | a*por+b | -0.66 | 18.72 | Bilinear | 0.37 | -0.24 | 20.45 | -0.0466 | 2.04 | none |  | Fracture pressure | Overpressure | Ratio | 80 | 30 | none | none | none | none | 80 | 120 | none | none | none | none | 3 | 3 | Yes | 2 | 30 | 100 | 0.4 | Linear from porosity | 1000 | 30000 | Isotropic poro-elasticity | 30 | 0.3 | 4000 | 0.5 | 0.5 | 60000 | 20 | Linear from porosity | Yes | 0 | 0 | 0 | No | 3.5 | 8 | Off | 1 |  |  | 1 | Off | On | On | 100 | none |  |  | 50 | 23.2 | 1.11e-10 | 0 | 0 | 0 | 0 | 0 | 0 | 0
Mixed silic. mudstone | 2720 | 57 | 1 | Athy's law (depth) | 159.82 | 2.47 | 58.2 | 63.73 | 77.99 | 29 | 0.58 | none | Depth | none | none |  | Sekiguchi model | 2.12 | 2.05 | 0 | 320 | ThermConduct_Mixed silic. mudstone | 1.45 | On | 1.29 | 33 | Elemental analysis | 2.14 | 5.6 | 1.18 | 0 | 0 | Off | 0 | 0 | Waples model for rocks | 0.21 | 0.24 | 0 | 320 | HeatCapacity_Mixed silic. mudstone | none | 0 | 0 | 0 | 0 | 50 | 15 | 4.06 | 0 | 1 | 1 | 9e-12 | 14.57 | none | 0 | 0 | 0 | Multipoint model | 0 | 0 | Permeability_Mixed silic. mudstone | 0 | 0.2759 | 6.46 | 50 | 1 |  | 0.3 | 0 | 5 |  | Yes | 0.1 | 0.4 | 0.3 | 1 | 0.1 | 0.4 | 0.3 | 1 | a*por+b | -0.58 | 16.16 | Bilinear | 0.37 | -0.24 | 17.64 | -0.0491 | 2.25 | none |  | Fracture pressure | Overpressure | Ratio | 80 | 30 | none | none | none | none | 80 | 120 | none | none | none | none | 3 | 3 | Yes | 2 | 30 | 100 | 0.4 | Linear from porosity | 1000 | 30000 | Isotropic poro-elasticity | 30 | 0.3 | 4000 | 0.5 | 0.5 | 60000 | 20 | Linear from porosity | Yes | 0 | 0 | 0 | No | 3.5 | 8 | Off | 1 |  |  | 1 | Off | On | On | 100 | none |  |  | 50 | 23.2 | 1.11e-10 | 0 | 0 | 0 | 0 | 0 | 0 | 0
Silica-dominated lithotype | 2720 | 56 | 1 | Athy's law (depth) | 122.36 | 2.23 | 52.11 | 42.35 | 83.4 | 28.33 | 0.53 | none | Depth | none | none |  | Sekiguchi model | 2.07 | 2.01 | 0 | 320 | ThermConduct_Silica-dominated lithotype | 1.48 | On | 1.42 | 33 | Elemental analysis | 2.05 | 5.2 | 1.06 | 0 | 0 | Off | 0 | 0 | Waples model for rocks | 0.21 | 0.25 | 0 | 320 | HeatCapacity_Silica-dominated lithotype | none | 0 | 0 | 0 | 0 | 50 | 15 | 4.06 | 0 | 1 | 1 | 9e-12 | 14.57 | none | 0 | 0 | 0 | Multipoint model | 0 | 0 | Permeability_Silica-dominated lithotype | 0 | 0.2227 | 8.82 | 50 | 1 |  | 0.2 | 0 | 5 |  | Yes | 0.1 | 0.4 | 0.3 | 1 | 0.1 | 0.4 | 0.3 | 1 | a*por+b | -0.49 | 13.62 | Bilinear | 0.37 | -0.24 | 14.83 | -0.0516 | 2.46 | none |  | Fracture pressure | Overpressure | Ratio | 80 | 30 | none | none | none | none | 80 | 120 | none | none | none | none | 3 | 3 | Yes | 2 | 30 | 100 | 0.4 | Linear from porosity | 1000 | 30000 | Isotropic poro-elasticity | 30 | 0.3 | 4000 | 0.5 | 0.5 | 60000 | 20 | Linear from porosity | Yes | 0 | 0 | 0 | No | 3.5 | 8 | Off | 1 |  |  | 1 | Off | On | On | 100 | none |  |  | 50 | 23.2 | 1.11e-10 | 0 | 0 | 0 | 0 | 0 | 0 | 0
Silica-rich argill. mudstone | 2708 | 65 | 1 | Athy's law (depth) | 297.46 | 3.35 | 79.59 | 135.62 | 64.04 | 32.45 | 0.72 | none | Depth | none | none |  | Sekiguchi model | 1.81 | 1.82 | 0 | 320 | ThermConduct_Silica-rich argill. mudstone | 1.55 | On | 1.15 | 33 | Elemental analysis | 3.06 | 9.35 | 2.07 | 0 | 0 | Off | 0 | 0 | Waples model for rocks | 0.21 | 0.24 | 0 | 320 | HeatCapacity_Silica-rich argill. mudstone | none | 0 | 0 | 0 | 0 | 50 | 15 | 4.06 | 0 | 1 | 1 | 9e-12 | 14.57 | none | 0 | 0 | 0 | Multipoint model | 0 | 0 | Permeability_Silica-rich argill. mudstone | 0 | 0.2168 | 3.83 | 50 | 1 |  | 0.7 | 0 | 5 |  | Yes | 0.1 | 0.4 | 0.3 | 1 | 0.1 | 0.4 | 0.3 | 1 | a*por+b | -1.11 | 31.4 | Bilinear | 0.37 | -0.24 | 34.37 | -0.0532 | 2.48 | none |  | Fracture pressure | Overpressure | Ratio | 80 | 30 | none | none | none | none | 80 | 120 | none | none | none | none | 3 | 3 | Yes | 2 | 30 | 100 | 0.4 | Linear from porosity | 1000 | 30000 | Isotropic poro-elasticity | 30 | 0.3 | 4000 | 0.5 | 0.5 | 60000 | 20 | Linear from porosity | Yes | 0 | 0 | 0 | No | 3.5 | 8 | Off | 1 |  |  | 1 | Off | On | On | 100 | none |  |  | 50 | 23.2 | 1.11e-10 | 0 | 0 | 0 | 0 | 0 | 0 | 0
Silica-rich carb. mudstone | 2732 | 53 | 1 | Athy's law (depth) | 106.5 | 2.12 | 50.51 | 39.95 | 79.78 | 27.05 | 0.53 | none | Depth | none | none |  | Sekiguchi model | 2.6 | 2.4 | 0 | 320 | ThermConduct_Silica-rich carb. mudstone | 1.29 | On | 1.15 | 33 | Elemental analysis | 1.44 | 2.75 | 0.56 | 0 | 0 | Off | 0 | 0 | Waples model for rocks | 0.2 | 0.24 | 0 | 320 | HeatCapacity_Silica-rich carb. mudstone | none | 0 | 0 | 0 | 0 | 50 | 15 | 4.06 | 0 | 1 | 1 | 9e-12 | 14.57 | none | 0 | 0 | 0 | Multipoint model | 0 | 0 | Permeability_Silica-rich carb. mudstone | 0 | 0.5693 | 3.77 | 50 | 1 |  | 0.1 | 0 | 5 |  | Yes | 0.1 | 0.4 | 0.3 | 1 | 0.1 | 0.4 | 0.3 | 1 | a*por+b | -0.24 | 6.67 | Bilinear | 0.37 | -0.24 | 7.23 | -0.0394 | 1.55 | none |  | Fracture pressure | Overpressure | Ratio | 80 | 30 | none | none | none | none | 80 | 120 | none | none | none | none | 3 | 3 | Yes | 2 | 30 | 100 | 0.4 | Linear from porosity | 1000 | 30000 | Isotropic poro-elasticity | 30 | 0.3 | 4000 | 0.5 | 0.5 | 60000 | 20 | Linear from porosity | Yes | 0 | 0 | 0 | No | 3.5 | 8 | Off | 1 |  |  | 1 | Off | On | On | 100 | none |  |  | 50 | 23.2 | 1.11e-10 | 0 | 0 | 0 | 0 | 0 | 0 | 0
Barnett | 2717 | 59 | 1 | Athy's law (depth) | 190.72 | 2.67 | 62.98 | 79.7 | 75.01 | 29.8 | 0.61 | none | Depth | none | none |  | Sekiguchi model | 2.03 | 1.98 | 0 | 320 | ThermConduct_Barnett | 1.48 | On | 1.26 | 33 | Elemental analysis | 2.36 | 6.5 | 1.39 | 0 | 0 | Off | 0 | 0 | Waples model for rocks | 0.21 | 0.24 | 0 | 320 | HeatCapacity_Barnett | none | 0 | 0 | 0 | 0 | 50 | 15 | 4.06 | 0 | 1 | 1 | 9e-12 | 14.57 | none | 0 | 0 | 0 | Multipoint model | 0 | 0 | Permeability_Barnett | 0 | 0.2546 | 6.03 | 50 | 1 |  | 0.4 | 0 | 5 |  | Yes | 0.1 | 0.4 | 0.3 | 1 | 0.1 | 0.4 | 0.3 | 1 | a*por+b | -0.7 | 19.73 | Bilinear | 0.37 | -0.24 | 21.56 | -0.0503 | 2.33 | none |  | Fracture pressure | Overpressure | Ratio | 80 | 30 | none | none | none | none | 80 | 120 | none | none | none | none | 3 | 3 | Yes | 2 | 30 | 100 | 0.4 | Linear from porosity | 1000 | 30000 | Isotropic poro-elasticity | 30 | 0.3 | 4000 | 0.5 | 0.5 | 60000 | 20 | Linear from porosity | Yes | 0 | 0 | 0 | No | 3.5 | 8 | Off | 1 |  |  | 1 | Off | On | On | 100 | none |  |  | 50 | 23.2 | 1.11e-10 | 0 | 0 | 0 | 0 | 0 | 0 | 0
Eagle Ford | 2731 | 54 | 1 | Athy's law (depth) | 135.53 | 2.31 | 55.14 | 55.97 | 76.08 | 27.65 | 0.56 | none | Depth | none | none |  | Sekiguchi model | 2.59 | 2.4 | 0 | 320 | ThermConduct_Eagle Ford | 1.29 | On | 1.08 | 33 | Elemental analysis | 1.55 | 3.25 | 0.69 | 0 | 0 | Off | 0 | 0 | Waples model for rocks | 0.2 | 0.23 | 0 | 320 | HeatCapacity_Eagle Ford | none | 0 | 0 | 0 | 0 | 50 | 15 | 4.06 | 0 | 1 | 1 | 9e-12 | 14.57 | none | 0 | 0 | 0 | Multipoint model | 0 | 0 | Permeability_Eagle Ford | 0 | 0.617 | 2.45 | 50 | 1 |  | 0.2 | 0 | 5 |  | Yes | 0.1 | 0.4 | 0.3 | 1 | 0.1 | 0.4 | 0.3 | 1 | a*por+b | -0.32 | 9.13 | Bilinear | 0.37 | -0.24 | 9.94 | -0.0386 | 1.47 | none |  | Fracture pressure | Overpressure | Ratio | 80 | 30 | none | none | none | none | 80 | 120 | none | none | none | none | 3 | 3 | Yes | 2 | 30 | 100 | 0.4 | Linear from porosity | 1000 | 30000 | Isotropic poro-elasticity | 30 | 0.3 | 4000 | 0.5 | 0.5 | 60000 | 20 | Linear from porosity | Yes | 0 | 0 | 0 | No | 3.5 | 8 | Off | 1 |  |  | 1 | Off | On | On | 100 | none |  |  | 50 | 23.2 | 1.11e-10 | 0 | 0 | 0 | 0 | 0 | 0 | 0
Fayetteville | 2713.2 | 61 | 1 | Athy's law (depth) | 227.98 | 2.91 | 68.72 | 98.85 | 71.5 | 30.78 | 0.65 | none | Depth | none | none |  | Sekiguchi model | 1.92 | 1.9 | 0 | 320 | ThermConduct_Fayetteville | 1.51 | On | 1.24 | 33 | Elemental analysis | 2.63 | 7.62 | 1.65 | 0 | 0 | Off | 0 | 0 | Waples model for rocks | 0.21 | 0.24 | 0 | 320 | HeatCapacity_Fayetteville | none | 0 | 0 | 0 | 0 | 50 | 15 | 4.06 | 0 | 1 | 1 | 9e-12 | 14.57 | none | 0 | 0 | 0 | Multipoint model | 0 | 0 | Permeability_Fayetteville | 0 | 0.2275 | 5.59 | 50 | 1 |  | 0.5 | 0 | 5 |  | Yes | 0.1 | 0.4 | 0.3 | 1 | 0.1 | 0.4 | 0.3 | 1 | a*por+b | -0.85 | 24.13 | Bilinear | 0.37 | -0.24 | 26.39 | -0.0521 | 2.44 | none |  | Fracture pressure | Overpressure | Ratio | 80 | 30 | none | none | none | none | 80 | 120 | none | none | none | none | 3 | 3 | Yes | 2 | 30 | 100 | 0.4 | Linear from porosity | 1000 | 30000 | Isotropic poro-elasticity | 30 | 0.3 | 4000 | 0.5 | 0.5 | 60000 | 20 | Linear from porosity | Yes | 0 | 0 | 0 | No | 3.5 | 8 | Off | 1 |  |  | 1 | Off | On | On | 100 | none |  |  | 50 | 23.2 | 1.11e-10 | 0 | 0 | 0 | 0 | 0 | 0 | 0
Haynesville | 2716 | 60 | 1 | Athy's law (depth) | 219.75 | 2.85 | 67.61 | 95.71 | 71.31 | 30.4 | 0.64 | none | Depth | none | none |  | Sekiguchi model | 2.02 | 1.98 | 0 | 320 | ThermConduct_Haynesville | 1.47 | On | 1.19 | 33 | Elemental analysis | 2.48 | 7 | 1.52 | 0 | 0 | Off | 0 | 0 | Waples model for rocks | 0.21 | 0.24 | 0 | 320 | HeatCapacity_Haynesville | none | 0 | 0 | 0 | 0 | 50 | 15 | 4.06 | 0 | 1 | 1 | 9e-12 | 14.57 | none | 0 | 0 | 0 | Multipoint model | 0 | 0 | Permeability_Haynesville | 0 | 0.2759 | 4.7 | 50 | 1 |  | 0.5 | 0 | 5 |  | Yes | 0.1 | 0.4 | 0.3 | 1 | 0.1 | 0.4 | 0.3 | 1 | a*por+b | -0.78 | 22.2 | Bilinear | 0.37 | -0.24 | 24.27 | -0.0495 | 2.25 | none |  | Fracture pressure | Overpressure | Ratio | 80 | 30 | none | none | none | none | 80 | 120 | none | none | none | none | 3 | 3 | Yes | 2 | 30 | 100 | 0.4 | Linear from porosity | 1000 | 30000 | Isotropic poro-elasticity | 30 | 0.3 | 4000 | 0.5 | 0.5 | 60000 | 20 | Linear from porosity | Yes | 0 | 0 | 0 | No | 3.5 | 8 | Off | 1 |  |  | 1 | Off | On | On | 100 | none |  |  | 50 | 23.2 | 1.11e-10 | 0 | 0 | 0 | 0 | 0 | 0 | 0
Marcellus | 2711.8 | 62 | 1 | Athy's law (depth) | 243.33 | 3 | 71.1 | 106.84 | 69.98 | 31.17 | 0.66 | none | Depth | none | none |  | Sekiguchi model | 1.89 | 1.88 | 0 | 320 | ThermConduct_Marcellus | 1.52 | On | 1.22 | 33 | Elemental analysis | 2.74 | 8.05 | 1.75 | 0 | 0 | Off | 0 | 0 | Waples model for rocks | 0.21 | 0.24 | 0 | 320 | HeatCapacity_Marcellus | none | 0 | 0 | 0 | 0 | 50 | 15 | 4.06 | 0 | 1 | 1 | 9e-12 | 14.57 | none | 0 | 0 | 0 | Multipoint model | 0 | 0 | Permeability_Marcellus | 0 | 0.2203 | 5.33 | 50 | 1 |  | 0.5 | 0 | 5 |  | Yes | 0.1 | 0.4 | 0.3 | 1 | 0.1 | 0.4 | 0.3 | 1 | a*por+b | -0.91 | 25.86 | Bilinear | 0.37 | -0.24 | 28.29 | -0.0526 | 2.47 | none |  | Fracture pressure | Overpressure | Ratio | 80 | 30 | none | none | none | none | 80 | 120 | none | none | none | none | 3 | 3 | Yes | 2 | 30 | 100 | 0.4 | Linear from porosity | 1000 | 30000 | Isotropic poro-elasticity | 30 | 0.3 | 4000 | 0.5 | 0.5 | 60000 | 20 | Linear from porosity | Yes | 0 | 0 | 0 | No | 3.5 | 8 | Off | 1 |  |  | 1 | Off | On | On | 100 | none |  |  | 50 | 23.2 | 1.11e-10 | 0 | 0 | 0 | 0 | 0 | 0 | 0
Wolfcamp | 2722 | 57 | 1 | Athy's law (depth) | 157.96 | 2.46 | 58.06 | 63.77 | 77.28 | 28.8 | 0.58 | none | Depth | none | none |  | Sekiguchi model | 2.2 | 2.11 | 0 | 320 | ThermConduct_Wolfcamp | 1.42 | On | 1.24 | 33 | Elemental analysis | 2.04 | 5.2 | 1.1 | 0 | 0 | Off | 0 | 0 | Waples model for rocks | 0.21 | 0.24 | 0 | 320 | HeatCapacity_Wolfcamp | none | 0 | 0 | 0 | 0 | 50 | 15 | 4.06 | 0 | 1 | 1 | 9e-12 | 14.57 | none | 0 | 0 | 0 | Multipoint model | 0 | 0 | Permeability_Wolfcamp | 0 | 0.3241 | 5.57 | 50 | 1 |  | 0.3 | 0 | 5 |  | Yes | 0.1 | 0.4 | 0.3 | 1 | 0.1 | 0.4 | 0.3 | 1 | a*por+b | -0.54 | 15.06 | Bilinear | 0.37 | -0.24 | 16.43 | -0.047 | 2.09 | none |  | Fracture pressure | Overpressure | Ratio | 80 | 30 | none | none | none | none | 80 | 120 | none | none | none | none | 3 | 3 | Yes | 2 | 30 | 100 | 0.4 | Linear from porosity | 1000 | 30000 | Isotropic poro-elasticity | 30 | 0.3 | 4000 | 0.5 | 0.5 | 60000 | 20 | Linear from porosity | Yes | 0 | 0 | 0 | No | 3.5 | 8 | Off | 1 |  |  | 1 | Off | On | On | 100 | none |  |  | 50 | 23.2 | 1.11e-10 | 0 | 0 | 0 | 0 | 0 | 0 | 0

## Kinetics all
| Publication | Type of Kerogen | Lithology | Location of Sample | Age of Sample | Comment | W-factor | HI | Component total ratio | Component key | Sorption | A |  |  | Ea/ratio
[8 empty] | mgHC/g rock | % |  | g/gKerC | 1e+25/Ma |  |  | kcal/mol
Name | [12 empty] | 5 | 34.32 | 37 | 38 | 39 | 40 | 41 | 42 | 42.71 | 43 | 44 | 45 | 46 | 47 | 48 | 48.1 | 49 | 50 | 51 | 52 | 52.16 | 53 | 54 | 55 | 56 | 57 | 58 | 59 | 59.63 | 60 | 61 | 62 | 63 | 64 | 65 | 66 | 66.63 | 67 | 68 | 69 | 70 | 71 | 72 | 73 | 74 | 75 | 76 | 77 | 78 | 79 | 80 | Summ
Botneheia_Svalbard_TII_Bulk | Proprietary of Schlumberger | Type II | Shale | Spitzbergen | Mid Triassic |  | 0.75 | 587 | 100 | Black oil | 0 | 577.11 | kcal/mol 44: 0.23; kcal/mol 45: 0.14; kcal/mol 46: 0.38; kcal/mol 47: 0.43; kcal/mol 48: 0.39; kcal/mol 49: 1.12; kcal/mol 50: 0.02; kcal/mol 51: 0.87; kcal/mol 52: 4.21; kcal/mol 53: 12.65; kcal/mol 54: 9.73; kcal/mol 55: 48.2; kcal/mol 56: 10.62; kcal/mol 57: 5.58; kcal/mol 58: 1.84; kcal/mol 59: 2.64; kcal/mol 62: 0.95 | 100
Handil_MahakamDelta_TIII_Bulk | Proprietary of Schlumberger | Type III | Shale | Mahakam Delta (Indonesia) | Tertiary |  | 0.68 | 185 | 100 | Black oil | 0 | 5171.9 | kcal/mol 47: 0.05; kcal/mol 48: 0.09; kcal/mol 49: 0.17; kcal/mol 50: 0.27; kcal/mol 51: 0.21; kcal/mol 52: 0.5; kcal/mol 53: 0.62; kcal/mol 54: 2.11; kcal/mol 55: 6.45; kcal/mol 56: 11.32; kcal/mol 57: 24.04; kcal/mol 58: 19.16; kcal/mol 59: 18.09; kcal/mol 60: 6.12; kcal/mol 61: 2.92; kcal/mol 62: 2.05; kcal/mol 63: 0.72; kcal/mol 64: 1.06; kcal/mol 65: 0.53; kcal/mol 66: 0.37; kcal/mol 67: 1.17; kcal/mol 72: 1.98 | 100
Lewan(2002)_TI(GRS) | Lewan, M.D. & Ruble, T.E. (2002): Comparison of petroleum generation kinetics by isothermal hydrous and nonisothermal open-system pyrolysis. Organic Geochemistry 33,1457-1475, Pergamon. | Type I | Shale | Uinta Basin (Colorado Plateau Province) | not declared | Green River Formation - HP | 0.8 | 593 | 100 | Black oil | 0 | 2810000.1 | kcal/mol 66.63: 100 | 100
Lewan(2002)_TII(AlumSh) | Lewan, M.D. & Ruble, T.E. (2002): Comparison of petroleum generation kinetics by isothermal hydrous and nonisothermal open-system pyrolysis. Organic Geochemistry 33,1457-1475; Pergamon. | Type II | Shale | not declared | not declared | Alum Shale - AS33-HP | 0.75 | 183 | 100 | Black oil | 0 | 1.55 | kcal/mol 48.1: 100 | 100
Lewan(2002)_TII(NewAlbSh)-HP | Lewan, M.D. & Ruble, T.E. (2002): Comparison of petroleum generation kinetics by isothermal hydrous and nonisothermal open-system pyrolysis. Organic Geochemistry 33,1457-1475; Pergamon. | Type II | Shale | not declared | not declared | New Albany (Clegg Creek) - HP | 0.75 | 287 | 100 | Black oil | 0 | 12000 | kcal/mol 59.63: 100 | 100
Lewan(2002)_TII(WoodSh) | Lewan, M.D. & Ruble, T.E. (2002): Comparison of petroleum generation kinetics by isothermal hydrous and nonisothermal open-system pyrolysis. Organic Geochemistry 33,1457-1475; Pergamon. | Type II | Shale | not declared | not declared | Woodford Shale - WD5-HP | 0.75 | 246 | 100 | Black oil | 0 | 57.1 | kcal/mol 52.16: 100 | 100
Lewan(2002)_TII-S(MontSh) | Lewan, M.D. & Ruble, T.E. (2002): Comparison of petroleum generation kinetics by isothermal hydrous and nonisothermal open-system pyrolysis. Organic Geochemistry 33,1457-1475; Pergamon. | Type II sulfur | Shale | not declared | not declared | Monterey Shale - MR83-HP | 0.75 | 227 | 100 | Black oil | 0 | 0 | 34.32: 100 | 0
Lewan(2002)_TII-S(Phosphoria) | Lewan, M.D. & Ruble, T.E. (2002): Comparison of petroleum generation kinetics by isothermal hydrous and nonisothermal open-system pyrolysis. Organic Geochemistry 33,1457-1475; Pergamon. | Type II sulfur | Shale | not declared | not declared | Phosphoria (Retort Shale) - P64-HP | 0.75 | 276 | 100 | Black oil | 0 | 0.04 | kcal/mol 42.71: 100 | 100
Mu4-RC_TaranakiBasin_TII-III_Bulk | Proprietary of Schlumberger | Type II - III | Coal | New Zealand | Mid to Late Cretaceous | oil generating coal | 0.75 | 290 | 100 | Black oil | 0 | 15295 | kcal/mol 49: 0.04; kcal/mol 50: 0.41; kcal/mol 51: 0.22; kcal/mol 52: 0.88; kcal/mol 54: 0.52; kcal/mol 55: 1.96; kcal/mol 56: 1.27; kcal/mol 57: 4.45; kcal/mol 58: 6.7; kcal/mol 59: 17.33; kcal/mol 60: 19.56; kcal/mol 61: 14.75; kcal/mol 62: 12.7; kcal/mol 63: 6.36; kcal/mol 65: 5.05; kcal/mol 66: 2.88; kcal/mol 67: 0; kcal/mol 68: 0; kcal/mol 69: 2.7; kcal/mol 70: 0.62; kcal/mol 71: 1.53; kcal/mol 72: 0.07 | 100
Santamaria-Orozco(2000)_TII-S(Campeche) | Santamaria-Orozco, D.M. (2000): Organic Geochemistry of Tithonian Source Rocks and Associated Oils from the Sonda de Campeche, Mexico. - Ber. Forschungszentrum Juelich 3763 | Type II sulfur | Limestone; shaly limestone; marl; shale | Sonda de Campeche (Mexico) | Tithonian | PhD-Thesis of Juelich Research Center (Germany) | 0.75 | 100 | 100 | Black oil | 0 | 1440 | kcal/mol 41: 0.1; kcal/mol 45: 0.1; kcal/mol 46: 0.5; kcal/mol 47: 0.9; kcal/mol 48: 1.1; kcal/mol 49: 2; kcal/mol 50: 2.5; kcal/mol 51: 6.7; kcal/mol 52: 7.5; kcal/mol 53: 12.9; kcal/mol 54: 24.3; kcal/mol 55: 23.6; kcal/mol 56: 3.9; kcal/mol 57: 8.2; kcal/mol 58: 2.1; kcal/mol 59: 1.2; kcal/mol 60: 1.1; kcal/mol 61: 0.2; kcal/mol 62: 0.5; kcal/mol 63: 0.3; kcal/mol 65: 0.3 | 100
Tegelaar(1994)_TI(AlaskaNorthSlope) | Tegelaar, E.W. & Noble, R.A. (1994): Kinetics of hydrocarbon generation as a function of the molecular structure of kerogen as revealed by pyrolysis-gas chromatography. - Org. Geochem. Vol. 22, No. 3-5, pp. 543-574 | Type I | not declared | North Slope / Alaska,Cretaceous | Alaskan Tasmanite |  | 0.8 | 941 | 100 | Black oil | 0 | 37800.01 | kcal/mol 62: 100 | 100
Tegelaar(1994)_TI(GRS) | Tegelaar, E.W. & Noble, R.A. (1994): Kinetics of hydrocarbon generation as a function of the molecular structure of kerogen as revealed by pyrolysis-gas chromatography. - Org. Geochem. Vol. 22, No. 3-5, pp. 543-574 | Type I | Shale | Uinta (Utah) / Piceance (Colorado) | Eocene | HI averaged from 2 samples | 0.8 | 876 | 100 | Black oil | 0 | 558 | kcal/mol 51: 4.17; kcal/mol 55: 95.83 | 100
Tegelaar(1994)_TI(Indonesia) | Tegelaar, E.W. & Noble, R.A. (1994): Kinetics of hydrocarbon generation as a function of the molecular structure of kerogen as revealed by pyrolysis-gas chromatography. - Org. Geochem. Vol. 22, No. 3-5, pp. 543-574 | Type I - III | not declared | Ardjuna / Indonesia | Oligocene | Talang_Akar-Resin | 0.8 | 843 | 100 | Black oil | 0 | 2 | kcal/mol 43: 24.41; kcal/mol 44: 54.41; kcal/mol 45: 20.43; kcal/mol 47: 0.75 | 100
Tegelaar(1994)_TI(Mae_Sot) | Tegelaar, E.W. & Noble, R.A. (1994): Kinetics of hydrocarbon generation as a function of the molecular structure of kerogen as revealed by pyrolysis-gas chromatography. - Org. Geochem. Vol. 22, No. 3-5, pp. 543-574 | Type I | not declared | Mae Sot / Thailand | Miocene |  | 0.8 | 704 | 100 | Black oil | 0 | 14.2 | kcal/mol 41: 0.07; kcal/mol 43: 0.1; kcal/mol 47: 8.14; kcal/mol 48: 36.78; kcal/mol 49: 35.52; kcal/mol 50: 13.28; kcal/mol 51: 4.11; kcal/mol 52: 1.08; kcal/mol 55: 0.92 | 100
Tegelaar(1994)_TI-S(Spain) | Tegelaar, E.W. & Noble, R.A. (1994): Kinetics of hydrocarbon generation as a function of the molecular structure of kerogen as revealed by pyrolysis-gas chromatography. - Org. Geochem. Vol. 22, No. 3-5, pp. 543-574 | Type I sulfur | not declared | NA / Spain | Miocene | Ribesalbes | 0.8 | 1001 | 100 | Black oil | 0 | 54.2 | kcal/mol 41: 0.59; kcal/mol 42: 0.48; kcal/mol 43: 1.42; kcal/mol 44: 0.28; kcal/mol 45: 3.74; kcal/mol 47: 4.87; kcal/mol 48: 3.55; kcal/mol 51: 63.22; kcal/mol 52: 9.05; kcal/mol 53: 11.28; kcal/mol 56: 0.55; kcal/mol 58: 0.97 | 100
Tegelaar(1994)_TII(California) | Tegelaar, E.W. & Noble, R.A. (1994): Kinetics of hydrocarbon generation as a function of the molecular structure of kerogen as revealed by pyrolysis-gas chromatography. - Org. Geochem. Vol. 22, No. 3-5, pp. 543-574 | Type II | not declared | Ventura / California | Miocene | HI averaged from 2 samples / Monterey Shale | 0.75 | 531 | 100 | Black oil | 0 | 307 | kcal/mol 45: 1.47; kcal/mol 46: 2.4; kcal/mol 47: 4.73; kcal/mol 48: 6.82; kcal/mol 49: 8.89; kcal/mol 50: 10.07; kcal/mol 51: 11.52; kcal/mol 52: 12.04; kcal/mol 53: 11.69; kcal/mol 54: 13.11; kcal/mol 55: 7.46; kcal/mol 56: 5.2; kcal/mol 57: 0.7; kcal/mol 58: 1.45; kcal/mol 59: 0.57; kcal/mol 61: 1.88 | 100
Tegelaar(1994)_TII(CentralSumatra) | Tegelaar, E.W. & Noble, R.A. (1994): Kinetics of hydrocarbon generation as a function of the molecular structure of kerogen as revealed by pyrolysis-gas chromatography. - Org. Geochem. Vol. 22, No. 3-5, pp. 543-574 | Type II | not declared | Central Sumatra / Indonesia | Eocene | HI averaged from 5 samples / Pematang | 0.68 | 131 | 100 | Black oil | 0 | 2060 | kcal/mol 57: 91.6; kcal/mol 59: 0.72; kcal/mol 60: 4.37; kcal/mol 63: 3.31 | 100
Tegelaar(1994)_TII(NorthDakota) | Tegelaar, E.W. & Noble, R.A. (1994): Kinetics of hydrocarbon generation as a function of the molecular structure of kerogen as revealed by pyrolysis-gas chromatography. - Org. Geochem. Vol. 22, No. 3-5, pp. 543-574 | Type II | not declared | Williston / North Dakota | Late Devonian to Early Mississippian | Bakken | 0.75 | 439 | 100 | Black oil | 0 | 561 | kcal/mol 48: 0.59; kcal/mol 49: 0.5; kcal/mol 51: 5.25; kcal/mol 52: 5.18; kcal/mol 53: 33.48; kcal/mol 54: 29.33; kcal/mol 55: 11.88; kcal/mol 56: 8.95; kcal/mol 57: 3.06; kcal/mol 60: 1.78 | 100
Tegelaar(1994)_TII(NorthSea-UK) | Tegelaar, E.W. & Noble, R.A. (1994): Kinetics of hydrocarbon generation as a function of the molecular structure of kerogen as revealed by pyrolysis-gas chromatography. - Org. Geochem. Vol. 22, No. 3-5, pp. 543-574 | Type II | Shale | North Sea / UK | Jurassic (Kimmeridge) | HI averaged from 2 samples | 0.75 | 500 | 100 | Black oil | 0 | 492 | kcal/mol 53: 36.44; kcal/mol 54: 29.34; kcal/mol 55: 22.4; kcal/mol 56: 5.94; kcal/mol 57: 3.29; kcal/mol 58: 1.24; kcal/mol 59: 0.05; kcal/mol 61: 1.3 | 100
Tegelaar(1994)_TII(Oklahoma) | Tegelaar, E.W. & Noble, R.A. (1994): Kinetics of hydrocarbon generation as a function of the molecular structure of kerogen as revealed by pyrolysis-gas chromatography. - Org. Geochem. Vol. 22, No. 3-5, pp. 543-574 | Type II | not declared | Ardmore / Oklahoma | Late Devonian - Early Mississippian | Woodford | 0.75 | 455 | 100 | Black oil | 0 | 3820 | kcal/mol 52: 2.04; kcal/mol 53: 2.65; kcal/mol 54: 11.56; kcal/mol 55: 12.74; kcal/mol 56: 35.96; kcal/mol 57: 13.28; kcal/mol 58: 14.13; kcal/mol 59: 2.29; kcal/mol 60: 4.12; kcal/mol 63: 1.23 | 100
Tegelaar(1994)_TII(Texas) | Tegelaar, E.W. & Noble, R.A. (1994): Kinetics of hydrocarbon generation as a function of the molecular structure of kerogen as revealed by pyrolysis-gas chromatography. - Org. Geochem. Vol. 22, No. 3-5, pp. 543-574 | Type II | Shale | Fort Worth / Texas | Early Mississippian |  | 0.75 | 381 | 100 | Black oil | 0 | 915 | kcal/mol 56: 67.61; kcal/mol 57: 5.04; kcal/mol 58: 20.76; kcal/mol 60: 5.17; kcal/mol 63: 1.42 | 100
Tegelaar(1994)_TII(Venezuela) | Tegelaar, E.W. & Noble, R.A. (1994): Kinetics of hydrocarbon generation as a function of the molecular structure of kerogen as revealed by pyrolysis-gas chromatography. - Org. Geochem. Vol. 22, No. 3-5, pp. 543-574 | Type II | not declared | Maracaibo / Venezuela | Cretaceous | La Luna | 0.75 | 661 | 100 | Black oil | 0 | 243 | kcal/mol 51: 0.11; kcal/mol 52: 4.91; kcal/mol 53: 59; kcal/mol 54: 20.6; kcal/mol 55: 10.38; kcal/mol 56: 2.68; kcal/mol 58: 0.83; kcal/mol 59: 1.49 | 100
Tegelaar(1994)_TIII(Canada) | Tegelaar, E.W. & Noble, R.A. (1994): Kinetics of hydrocarbon generation as a function of the molecular structure of kerogen as revealed by pyrolysis-gas chromatography. - Org. Geochem. Vol. 22, No. 3-5, pp. 543-574 | Type III | not declared | Alberta / Canada | Cretaceous | Mannville | 0.75 | 399 | 100 | Black oil | 0 | 2990 | kcal/mol 53: 0.76; kcal/mol 54: 1.56; kcal/mol 55: 1.26; kcal/mol 56: 26.52; kcal/mol 57: 30.27; kcal/mol 58: 21.35; kcal/mol 59: 3.82; kcal/mol 60: 10.51; kcal/mol 61: 2.05; kcal/mol 63: 1.9 | 100
Toarcian_ParisBasin_TII_Bulk | Proprietary of Schlumberger | Type II | Shale | Paris Basin | Toarcian |  | 0.75 | 602 | 100 | Black oil | 0 | 2674.25 | kcal/mol 44: 0.03; kcal/mol 45: 0.16; kcal/mol 46: 0.19; kcal/mol 47: 0.43; kcal/mol 48: 0.55; kcal/mol 49: 0.93; kcal/mol 50: 1.34; kcal/mol 51: 2.14; kcal/mol 52: 3.58; kcal/mol 53: 8.24; kcal/mol 54: 15.06; kcal/mol 55: 20.04; kcal/mol 56: 26.47; kcal/mol 57: 8.02; kcal/mol 58: 5.77; kcal/mol 59: 3.26; kcal/mol 60: 0.93; kcal/mol 61: 1.02; kcal/mol 62: 0.09; kcal/mol 63: 0.93; kcal/mol 67: 0.82 | 100
Zhou&Littke(1999)_TI-KO | Zhou, Y. & Littke, R. (1999): Numerical simulation of the thermal maturation, oil generation and migration in the Songliao Basin, Northeastern China. - Marine and Petroleum Geology 16, pp. 771-792. | Type I | Shale | China, Songliao Basin | Cretaceous |  | 0.8 | 738 | 100 | Black oil | 0 | 514 | kcal/mol 45: 0.38; kcal/mol 47: 0.29; kcal/mol 55: 93.08; kcal/mol 58: 1.54; kcal/mol 59: 0.86; kcal/mol 67: 3.85 | 100
Pepper&Corvi(1995)_TII-S(A) | Pepper, A.S., Corvi, P.J. (1995): Simple kinetic models of petroleum formation. Part I: oil and gas from kerogen. - Mar. Petr. Geol. Vol. 12, No. 3, pp. 291-319. | Type II sulfur | siliceous or carbonate | mixed | any age | Organofacies A describes "marine, up-welling zones, clastic starved basins"; samples are from "Brown Limestone formation" | 0.75 | 617 | 17 | Petromod Gas | 0.02 | 12.4
[9 empty] | 83 | Petromod Oil | 0.1 | 67.2
Pepper&Corvi(1995)_TII(B) | Pepper, A.S., Corvi, P.J. (1995): Simple kinetic models of petroleum formation. Part I: oil and gas from kerogen. - Mar. Petr. Geol. Vol. 12, No. 3, pp. 291-319. | Type II | siliciclastic | mixed | any age | Organofacies B describes "marine, clastic basins"; several samples | 0.75 | 592 | 17 | Petromod Gas | 0.02 | 6839999.35
[9 empty] | 83 | Petromod Oil | 0.1 | 257
Pepper&Corvi(1995)_TI(C) | Pepper, A.S., Corvi, P.J. (1995): Simple kinetic models of petroleum formation. Part I: oil and gas from kerogen. - Mar. Petr. Geol. Vol. 12, No. 3, pp. 291-319. | Type I | not declared | mixed | phanerozoic |  | 0.8 | 600 | 13 | Petromod Gas | 0.02 | 72200
[9 empty] | 87 | Petromod Oil | 0.1 | 769
Pepper&Corvi(1995)_TIIIH(DE) | Pepper, A.S., Corvi, P.J. (1995): Simple kinetic models of petroleum formation. Part I: oil and gas from kerogen. - Mar. Petr. Geol. Vol. 12, No. 3, pp. 291-319. | Type III | not declared | mixed | mesozoic and younger |  | 0.68 | 333 | 23 | Petromod Gas | 0.02 | 60900.01
[9 empty] | 77 | Petromod Oil | 0.1 | 1570
Pepper&Corvi(1995)_TIII-IV(F) | Pepper, A.S., Corvi, P.J. (1995): Simple kinetic models of petroleum formation. Part I: oil and gas from kerogen. - Mar. Petr. Geol. Vol. 12, No. 3, pp. 291-319. | Type III - IV | not declared | mixed | late paleozoic and younger | Organofacies F describes "coastal plains (Late Paleozoic and younger)"; several samples | 0.68 | 158 | 44 | Petromod Gas | 0.02 | 60900.01
[9 empty] | 56 | Petromod Oil | 0.1 | 388000.06
PM_TI_Alaskan_Tasmanite_2C | DiPrimio, R. & Horsfield, B. (2006): From petroleum-type organofacies to hydrocarbon phase prediction. - AAPG Bull. V. 90, No. 7, pp. 1031-1058 | Type I | not declared | United States of America | Jurassic |  | 0.8 | 749 | 16.19 | PK_C1-C5 | 0 | 135.1 | kcal/mol 44: 0.35; kcal/mol 45: 0.7; kcal/mol 53: 96.35; kcal/mol 57: 0.4; kcal/mol 58: 0.8; kcal/mol 59: 0.3; kcal/mol 60: 0.1; kcal/mol 61: 0.1; kcal/mol 62: 0.1; kcal/mol 63: 0.1; kcal/mol 64: 0.2; kcal/mol 65: 0.2; kcal/mol 66: 0.2; kcal/mol 67: 0.1
[9 empty] | 83.81 | PK_C6+ | 0 | 135.1 | kcal/mol 44: 0.61; kcal/mol 45: 1.23; kcal/mol 53: 95.57; kcal/mol 57: 0.4; kcal/mol 58: 0.79; kcal/mol 59: 0.3; kcal/mol 60: 0.1; kcal/mol 61: 0.1; kcal/mol 62: 0.1; kcal/mol 63: 0.1; kcal/mol 64: 0.2; kcal/mol 65: 0.2; kcal/mol 66: 0.2; kcal/mol 67: 0.1
PM_TI_Boghead_Coal_2C | DiPrimio, R. & Horsfield, B. (2006): From petroleum-type organofacies to hydrocarbon phase prediction. - AAPG Bull. V. 90, No. 7, pp. 1031-1058 | Type I | Coal | United States of America | Pennsylvanian |  | 0.8 | 551 | 16.9 | PK_C1-C5 | 0 | 111.7 | kcal/mol 44: 0.97; kcal/mol 45: 2.65; kcal/mol 46: 1.25; kcal/mol 47: 1.81; kcal/mol 48: 4.74; kcal/mol 49: 2.09; kcal/mol 50: 0.83; kcal/mol 51: 11.29; kcal/mol 52: 47.27; kcal/mol 53: 14.48; kcal/mol 54: 6.25; kcal/mol 55: 2.59; kcal/mol 56: 0.96; kcal/mol 57: 0.57; kcal/mol 58: 0.48; kcal/mol 59: 0.38; kcal/mol 60: 0.29; kcal/mol 61: 0.2; kcal/mol 62: 0.2; kcal/mol 63: 0.1; kcal/mol 64: 0.2; kcal/mol 65: 0.2; kcal/mol 66: 0.1; kcal/mol 67: 0.1
[9 empty] | 83.1 | PK_C6+ | 0 | 111.7 | kcal/mol 44: 1.03; kcal/mol 45: 2.8; kcal/mol 46: 1.32; kcal/mol 47: 1.91; kcal/mol 48: 5; kcal/mol 49: 2.2; kcal/mol 50: 0.88; kcal/mol 51: 14.04; kcal/mol 52: 46.09; kcal/mol 53: 14.12; kcal/mol 54: 5.27; kcal/mol 55: 2.19; kcal/mol 56: 0.81; kcal/mol 57: 0.48; kcal/mol 58: 0.4; kcal/mol 59: 0.33; kcal/mol 60: 0.25; kcal/mol 61: 0.16; kcal/mol 62: 0.16; kcal/mol 63: 0.08; kcal/mol 64: 0.16; kcal/mol 65: 0.16; kcal/mol 66: 0.08; kcal/mol 67: 0.08
PM_TI_Teruel_Oil_Shale_2C | DiPrimio, R. & Horsfield, B. (2006): From petroleum-type organofacies to hydrocarbon phase prediction. - AAPG Bull. V. 90, No. 7, pp. 1031-1058 | Type I | Shale | Spain | Miocene |  | 0.8 | 755 | 9.13 | PK_C1-C5 | 0 | 57.4 | kcal/mol 43: 1.08; kcal/mol 44: 9.96; kcal/mol 45: 2.09; kcal/mol 46: 3.48; kcal/mol 47: 7.86; kcal/mol 48: 4.78; kcal/mol 49: 2.09; kcal/mol 50: 12.24; kcal/mol 51: 38.61; kcal/mol 52: 10.75; kcal/mol 53: 3.04; kcal/mol 54: 1.63; kcal/mol 55: 0.87; kcal/mol 56: 0.43; kcal/mol 57: 0.21; kcal/mol 58: 0.11; kcal/mol 59: 0.11; kcal/mol 60: 0.11; kcal/mol 61: 0.11; kcal/mol 62: 0.11; kcal/mol 63: 0.11; kcal/mol 64: 0.11; kcal/mol 65: 0.11
[9 empty] | 90.87 | PK_C6+ | 0 | 57.4 | kcal/mol 43: 1.28; kcal/mol 44: 11.68; kcal/mol 45: 2.45; kcal/mol 46: 4.09; kcal/mol 47: 9.65; kcal/mol 48: 5.86; kcal/mol 49: 2.29; kcal/mol 50: 12.76; kcal/mol 51: 37.62; kcal/mol 52: 7.41; kcal/mol 53: 2.09; kcal/mol 54: 1.13; kcal/mol 55: 0.6; kcal/mol 56: 0.3; kcal/mol 57: 0.15; kcal/mol 58: 0.08; kcal/mol 59: 0.08; kcal/mol 60: 0.08; kcal/mol 61: 0.08; kcal/mol 62: 0.08; kcal/mol 63: 0.08; kcal/mol 64: 0.08; kcal/mol 65: 0.08
PM_TII_Brown_Limestone_2C | DiPrimio, R. & Horsfield, B. (2006): From petroleum-type organofacies to hydrocarbon phase prediction. - AAPG Bull. V. 90, No. 7, pp. 1031-1058 | Type II | Limestone | Jordan | Upper Cretaceous |  | 0.75 | 788 | 10.02 | PK_C1-C5 | 0 | 5.54 | kcal/mol 41: 3.32; kcal/mol 42: 2.28; kcal/mol 43: 1.97; kcal/mol 44: 6.33; kcal/mol 45: 12.14; kcal/mol 46: 17.87; kcal/mol 47: 25.13; kcal/mol 48: 15.7; kcal/mol 49: 7.09; kcal/mol 50: 3.73; kcal/mol 51: 1.75; kcal/mol 52: 0.93; kcal/mol 53: 0.46; kcal/mol 54: 0.35; kcal/mol 55: 0.23; kcal/mol 56: 0.12; kcal/mol 57: 0.12; kcal/mol 58: 0.12; kcal/mol 59: 0.12; kcal/mol 60: 0.12; kcal/mol 61: 0.12
[9 empty] | 89.98 | PK_C6+ | 0 | 5.54 | kcal/mol 41: 3.62; kcal/mol 42: 2.49; kcal/mol 43: 2.15; kcal/mol 44: 6.91; kcal/mol 45: 12.44; kcal/mol 46: 18.3; kcal/mol 47: 28.36; kcal/mol 48: 15.83; kcal/mol 49: 5.6; kcal/mol 50: 1.97; kcal/mol 51: 0.93; kcal/mol 52: 0.49; kcal/mol 53: 0.25; kcal/mol 54: 0.18; kcal/mol 55: 0.12; kcal/mol 56: 0.06; kcal/mol 57: 0.06; kcal/mol 58: 0.06; kcal/mol 59: 0.06; kcal/mol 60: 0.06; kcal/mol 61: 0.06
PM_TII_Kimmeridge_Clay_2C | DiPrimio, R. & Horsfield, B. (2006): From petroleum-type organofacies to hydrocarbon phase prediction. - AAPG Bull. V. 90, No. 7, pp. 1031-1058 | Type II | Shale | United Kingdom | Upper Jurassic |  | 0.75 | 369 | 14.45 | PK_C1-C5 | 0 | 1639.87 | kcal/mol 47: 1.15; kcal/mol 48: 3.17; kcal/mol 49: 1.54; kcal/mol 50: 1.92; kcal/mol 51: 3.27; kcal/mol 52: 4.61; kcal/mol 53: 6.63; kcal/mol 54: 15.37; kcal/mol 55: 24.05; kcal/mol 56: 16.1; kcal/mol 57: 9.73; kcal/mol 58: 5.02; kcal/mol 59: 2.25; kcal/mol 60: 1.23; kcal/mol 61: 0.92; kcal/mol 62: 0.72; kcal/mol 63: 0.51; kcal/mol 64: 0.41; kcal/mol 65: 0.3; kcal/mol 66: 0.3; kcal/mol 67: 0.2; kcal/mol 68: 0.2; kcal/mol 69: 0.2; kcal/mol 70: 0.1; kcal/mol 71: 0.1
[9 empty] | 85.55 | PK_C6+ | 0 | 1639.87 | kcal/mol 47: 1.57; kcal/mol 48: 4.33; kcal/mol 49: 2.1; kcal/mol 50: 2.63; kcal/mol 51: 4.47; kcal/mol 52: 6.3; kcal/mol 53: 9.06; kcal/mol 54: 17.53; kcal/mol 55: 22.24; kcal/mol 56: 14.89; kcal/mol 57: 6.51; kcal/mol 58: 3.35; kcal/mol 59: 1.51; kcal/mol 60: 0.82; kcal/mol 61: 0.61; kcal/mol 62: 0.48; kcal/mol 63: 0.35; kcal/mol 64: 0.27; kcal/mol 65: 0.21; kcal/mol 66: 0.21; kcal/mol 67: 0.14; kcal/mol 68: 0.14; kcal/mol 69: 0.14; kcal/mol 70: 0.07; kcal/mol 71: 0.07
PM_TII_Toarcian_Shale_2C | DiPrimio, R. & Horsfield, B. (2006): From petroleum-type organofacies to hydrocarbon phase prediction. - AAPG Bull. V. 90, No. 7, pp. 1031-1058 | Type II | Shale | Germany | Lower Jurassic |  | 0.75 | 610 | 15.1 | PK_C1-C5 | 0 | 19.08 | kcal/mol 42: 0.21; kcal/mol 43: 1.27; kcal/mol 44: 1.27; kcal/mol 45: 2.12; kcal/mol 46: 5.93; kcal/mol 47: 8.19; kcal/mol 48: 15.84; kcal/mol 49: 31.16; kcal/mol 50: 17.42; kcal/mol 51: 7.96; kcal/mol 52: 4.16; kcal/mol 53: 2.08; kcal/mol 54: 0.89; kcal/mol 55: 0.3; kcal/mol 56: 0.2; kcal/mol 57: 0.1; kcal/mol 58: 0.1; kcal/mol 59: 0.1; kcal/mol 60: 0.1; kcal/mol 61: 0.2; kcal/mol 62: 0.2; kcal/mol 63: 0.1; kcal/mol 64: 0.1
[9 empty] | 84.9 | PK_C6+ | 0 | 19.08 | kcal/mol 42: 0.21; kcal/mol 43: 1.28; kcal/mol 44: 1.28; kcal/mol 45: 2.14; kcal/mol 46: 5.98; kcal/mol 47: 9.4; kcal/mol 48: 16.78; kcal/mol 49: 30.41; kcal/mol 50: 17.75; kcal/mol 51: 8.11; kcal/mol 52: 3.21; kcal/mol 53: 1.6; kcal/mol 54: 0.69; kcal/mol 55: 0.23; kcal/mol 56: 0.15; kcal/mol 57: 0.08; kcal/mol 58: 0.08; kcal/mol 59: 0.08; kcal/mol 60: 0.08; kcal/mol 61: 0.15; kcal/mol 62: 0.15; kcal/mol 63: 0.08; kcal/mol 64: 0.08
PM_TII_Woodford_Shale_2C | DiPrimio, R. & Horsfield, B. (2006): From petroleum-type organofacies to hydrocarbon phase prediction. - AAPG Bull. V. 90, No. 7, pp. 1031-1058 | Type II | Shale | United States of America | Devonian to Mississippian |  | 0.75 | 440 | 18.78 | PK_C1-C5 | 0 | 81.11 | kcal/mol 44: 1.62; kcal/mol 45: 1.71; kcal/mol 46: 1.11; kcal/mol 47: 1.88; kcal/mol 48: 3.85; kcal/mol 49: 7.13; kcal/mol 50: 14.7; kcal/mol 51: 25.32; kcal/mol 52: 17.51; kcal/mol 53: 9.4; kcal/mol 54: 5.68; kcal/mol 55: 3.32; kcal/mol 56: 1.93; kcal/mol 57: 1.18; kcal/mol 58: 0.86; kcal/mol 59: 0.75; kcal/mol 60: 0.64; kcal/mol 61: 0.54; kcal/mol 62: 0.32; kcal/mol 63: 0.22; kcal/mol 64: 0.22; kcal/mol 65: 0.11
[9 empty] | 81.22 | PK_C6+ | 0 | 81.11 | kcal/mol 44: 3.48; kcal/mol 45: 3.66; kcal/mol 46: 2.38; kcal/mol 47: 4.03; kcal/mol 48: 8.24; kcal/mol 49: 9.6; kcal/mol 50: 16.84; kcal/mol 51: 22.21; kcal/mol 52: 13.29; kcal/mol 53: 7.13; kcal/mol 54: 3.29; kcal/mol 55: 1.93; kcal/mol 56: 1.12; kcal/mol 57: 0.68; kcal/mol 58: 0.5; kcal/mol 59: 0.43; kcal/mol 60: 0.37; kcal/mol 61: 0.31; kcal/mol 62: 0.19; kcal/mol 63: 0.13; kcal/mol 64: 0.13; kcal/mol 65: 0.06
PM_TIII_Tertiary_Coal_2C | DiPrimio, R. & Horsfield, B. (2006): From petroleum-type organofacies to hydrocarbon phase prediction. - AAPG Bull. V. 90, No. 7, pp. 1031-1058 | Type III | Coal | Indonesia | Miocene |  | 0.68 | 226 | 22.19 | PK_C1-C5 | 0 | 976.7 | kcal/mol 47: 1.99; kcal/mol 48: 1.47; kcal/mol 49: 1.3; kcal/mol 50: 2.5; kcal/mol 51: 3.8; kcal/mol 52: 4.67; kcal/mol 53: 7.61; kcal/mol 54: 13.41; kcal/mol 55: 14.62; kcal/mol 56: 15.83; kcal/mol 57: 10.01; kcal/mol 58: 6.03; kcal/mol 59: 4.34; kcal/mol 60: 3.26; kcal/mol 61: 2.41; kcal/mol 62: 1.81; kcal/mol 63: 1.32; kcal/mol 64: 1.09; kcal/mol 65: 0.84; kcal/mol 66: 0.73; kcal/mol 67: 0.48; kcal/mol 68: 0.36; kcal/mol 69: 0.12
[9 empty] | 77.81 | PK_C6+ | 0 | 976.7 | kcal/mol 47: 3.27; kcal/mol 48: 2.42; kcal/mol 49: 2.13; kcal/mol 50: 4.12; kcal/mol 51: 6.25; kcal/mol 52: 7.67; kcal/mol 53: 12.5; kcal/mol 54: 22.01; kcal/mol 55: 23.98; kcal/mol 56: 5.08; kcal/mol 57: 3.22; kcal/mol 58: 1.94; kcal/mol 59: 1.4; kcal/mol 60: 1.05; kcal/mol 61: 0.78; kcal/mol 62: 0.58; kcal/mol 63: 0.43; kcal/mol 64: 0.35; kcal/mol 65: 0.27; kcal/mol 66: 0.23; kcal/mol 67: 0.16; kcal/mol 68: 0.12; kcal/mol 69: 0.04
Abu-Ali(1999)_TII(Qusaiba) | Abu-Ali, M.A., Rudkiewicz, J.L., McGillivray, J.G. & Behar, F. (1999): Paleozoic Petroelum System of Central Saudi Arabia. - GeoArabia, Vol. 4, No. 3, pp. 321-336. | Type II (KOG kinetic calculated from comp. kinetics) | Shale | Central Saudi Arabia | Early Silurian (Llandovery - Qusaiba Formation) |  | 0.75 | 469 | 22 | Petromod Gas | 0 | 1020
[9 empty] | 78 | Petromod Oil | 0 | 1020
Behar_et_al(1997)_TI(GRS) | Behar, F., Vandenbroucke, M., Tang, Y., Marquis, F. & Espitalie, J. (1997): Thermal cracking of kerogen in open and closed systems: determination of kinetic parameters and stochiometric coefficients for oil and gas generation. - Org. Geochem. Vol. 26, No. 5/6, pp.321-339. | Type I (KOG kinetics calculated from comp. one) | Shale | Green River Formation | Eocene |  | 0.8 | 918.3 | 9.64 | Petromod Gas | 0 | 233
[9 empty] | 90.36 | Petromod Oil | 0 | 233
Behar_et_al(1997)_TII(PB) | Behar, F., Vandenbroucke, M., Tang, Y., Marquis, F. & Espitalie, J. (1997): Thermal cracking of kerogen in open and closed systems: determination of kinetic parameters and stochiometric coefficients for oil and gas generation. - Org. Geochem. Vol. 26, No. 5/6, pp.321-339. | Type II (KOG kinetics calculated from comp. one) | Shale | Paris Basin | Toarcian |  | 0.75 | 600.3 | 11.49 | Petromod Gas | 0 | 505
[9 empty] | 88.51 | Petromod Oil | 0 | 505
Behar_et_al(1997)_TII-S(MontSh) | Behar, F., Vandenbroucke, M., Tang, Y., Marquis, F. & Espitalie, J. (1997): Thermal cracking of kerogen in open and closed systems: determination of kinetic parameters and stochiometric coefficients for oil and gas generation. - Org. Geochem. Vol. 26, No. 5/6, pp.321-339. | Type II sulfur (KOG kinetics calculated from comp. one) | Shale | Monterey Shale | Miocene |  | 0.75 | 560.2 | 12.55 | Petromod Gas | 0 | 78.8
[9 empty] | 87.45 | Petromod Oil | 0 | 78.8
Behar_et_al(1997)_TIII(Dogger) | Behar, F., Vandenbroucke, M., Tang, Y., Marquis, F. & Espitalie, J. (1997): Thermal cracking of kerogen in open and closed systems: determination of kinetic parameters and stochiometric coefficients for oil and gas generation. - Org. Geochem. Vol. 26, No. 5/6, pp.321-339. | Type III (KOG kinetics calculated from comp. one) | Coal | North Sea | Dogger |  | 0.68 | 212 | 26.92 | Petromod Gas | 0 | 9780
[9 empty] | 73.08 | Petromod Oil | 0 | 9780
Behar_et_al(1997)_TIII(Mahak) | Behar, F., Vandenbroucke, M., Tang, Y., Marquis, F. & Espitalie, J. (1997): Thermal cracking of kerogen in open and closed systems: determination of kinetic parameters and stochiometric coefficients for oil and gas generation. - Org. Geochem. Vol. 26, No. 5/6, pp.321-339. | Type III (KOG kinetics calculated from comp. one) | Coal | Mahakam Delta | Miocene |  | 0.68 | 193.6 | 27.99 | Petromod Gas | 0 | 9460
[9 empty] | 72.01 | Petromod Oil | 0 | 9460
Botneheia_Svalbard_TII_2C | Proprietary of Schlumberger | Type II | Shale | Spitzbergen | Mid Triassic |  | 0.75 | 587 | 17.15 | Wet gas | 0 | 577.11
[9 empty] | 82.85 | Black oil | 0 | 577.11
Botneheia_Svalbard_TII_2C_Crack | Proprietary of Schlumberger | Type II | Shale | Spitzbergen | Mid Triassic |  | 0.75 | 587 | 17.15 | Wet gas | 0 | 577.11
[9 empty] | 82.85 | Black oil | 0 | 577.11
Burnham(1989)_TII | Burnham, A.K. (1989): A Simple Kinetic Model of Petroleum Formation and Cracking. - Internal report of Lawrence Livermore National Laboratory | Type II | Artificial |  |  |  | 0.75 | 415 | 15.66 | Petromod Gas | 0 | 95 | kcal/mol 49: 5; kcal/mol 50: 20; kcal/mol 51: 50; kcal/mol 52: 20; kcal/mol 53: 5
[9 empty] | 84.34 | Petromod Oil | 0 | 95 | kcal/mol 49: 5; kcal/mol 50: 20; kcal/mol 51: 50; kcal/mol 52: 20; kcal/mol 53: 5
Burnham(1989)_TIII | Burnham, A.K. (1989): A Simple Kinetic Model of Petroleum Formation and Cracking. - Internal report of Lawrence Livermore National Laboratory | Type III | Artificial |  |  |  | 0.68 | 160 | 68.75 | Petromod Gas | 0 | 51 | kcal/mol 48: 4; kcal/mol 50: 14; kcal/mol 52: 32; kcal/mol 54: 17; kcal/mol 56: 13; kcal/mol 60: 10; kcal/mol 64: 7; kcal/mol 68: 3
[9 empty] | 31.25 | Petromod Oil | 0 | 51 | kcal/mol 48: 4; kcal/mol 50: 14; kcal/mol 52: 32; kcal/mol 54: 17; kcal/mol 56: 13; kcal/mol 60: 10; kcal/mol 64: 7; kcal/mol 68: 3
Dieckmann(1998)_TII(LowSaxonianB) | Dieckmann, V., Schenk, H.J., Horsfield, B. & Welte, D.H. (1998): Kinetics of petroleum generation and cracking by programmed-temperature closed-system pyrolysis of Toarcian Shales. - Fuel Vol. 77, No. 1/2 | Type II | Shale | LowerSaxonianBasin | Toarcian | Wenzen Borehole, Hils syncline, Lower Saxonian Basin | 0.75 | 660 | 30.5 | Petromod Gas | 0 | 107 | kcal/mol 47: 1; kcal/mol 50: 11; kcal/mol 53: 41; kcal/mol 54: 24; kcal/mol 55: 11; kcal/mol 56: 11; kcal/mol 58: 1
[9 empty] | 69.5 | Petromod Oil | 0 | 106 | kcal/mol 46: 2; kcal/mol 48: 4; kcal/mol 49: 11; kcal/mol 50: 9; kcal/mol 51: 23; kcal/mol 52: 26; kcal/mol 53: 22; kcal/mol 54: 3
Dieckmann(2000)_TII(WestCanadaB) | Dieckmann, V., Horsfield, B & Schenk, H.J. (2000): Heating rate dependency of petroleum-forming reactions: implications for compositional kinetic predictions. - Org. Geochem. 31, pp. 1333-1348. | Type II | Lime mudstones | Western Canada Basin | Upper Devonian | Duvernay Formation | 0.75 | 600 | 44.71 | Petromod Gas | 0 | 484 | kcal/mol 49: 0.97; kcal/mol 50: 1.77; kcal/mol 51: 0.39; kcal/mol 52: 3.76; kcal/mol 53: 5.13; kcal/mol 55: 16.63; kcal/mol 56: 13.75; kcal/mol 57: 21.73; kcal/mol 58: 12.59; kcal/mol 59: 9.03; kcal/mol 60: 10.49; kcal/mol 62: 2.68; kcal/mol 63: 1.08
[9 empty] | 55.29 | Petromod Oil | 0 | 1800 | kcal/mol 50: 3.08; kcal/mol 51: 1.8; kcal/mol 52: 10.82; kcal/mol 53: 0.89; kcal/mol 54: 31.94; kcal/mol 55: 26.7; kcal/mol 56: 12.71; kcal/mol 57: 12; kcal/mol 58: 0.06
Handil_MahakamDelta_TIII_2C | Proprietary of Schlumberger | Type III | Shale | Mahakam Delta (Indonesia) | Tertiary |  | 0.68 | 185 | 23.77 | Wet gas | 0 | 5171.9 | kcal/mol 47: 0.04; kcal/mol 48: 0.06; kcal/mol 49: 0.1; kcal/mol 50: 0.17; kcal/mol 51: 0.13; kcal/mol 52: 0.32; kcal/mol 53: 0.4; kcal/mol 54: 1.35; kcal/mol 55: 4.13; kcal/mol 56: 7.69; kcal/mol 57: 18.86; kcal/mol 58: 17.56; kcal/mol 59: 25.4; kcal/mol 60: 8.6; kcal/mol 61: 4.1; kcal/mol 62: 2.88; kcal/mol 63: 1.01; kcal/mol 64: 1.49; kcal/mol 65: 0.75; kcal/mol 66: 0.52; kcal/mol 67: 1.65; kcal/mol 72: 2.79
[9 empty] | 76.23 | Black oil | 0 | 5171.9 | kcal/mol 47: 0.05; kcal/mol 48: 0.1; kcal/mol 49: 0.19; kcal/mol 50: 0.3; kcal/mol 51: 0.23; kcal/mol 52: 0.56; kcal/mol 53: 0.69; kcal/mol 54: 2.34; kcal/mol 55: 7.18; kcal/mol 56: 12.46; kcal/mol 57: 25.64; kcal/mol 58: 19.65; kcal/mol 59: 15.81; kcal/mol 60: 5.35; kcal/mol 61: 2.55; kcal/mol 62: 1.79; kcal/mol 63: 0.63; kcal/mol 64: 0.93; kcal/mol 65: 0.47; kcal/mol 66: 0.32; kcal/mol 67: 1.03; kcal/mol 72: 1.73
Handil_MahakamDelta_TIII_2C_Crack | Proprietary of Schlumberger | Type III | Shale | Mahakam Delta (Indonesia) | Tertiary |  | 0.68 | 185 | 23.77 | Wet gas | 0 | 5171.9 | kcal/mol 47: 0.04; kcal/mol 48: 0.06; kcal/mol 49: 0.1; kcal/mol 50: 0.17; kcal/mol 51: 0.13; kcal/mol 52: 0.32; kcal/mol 53: 0.4; kcal/mol 54: 1.35; kcal/mol 55: 4.13; kcal/mol 56: 7.69; kcal/mol 57: 18.86; kcal/mol 58: 17.56; kcal/mol 59: 25.4; kcal/mol 60: 8.6; kcal/mol 61: 4.1; kcal/mol 62: 2.88; kcal/mol 63: 1.01; kcal/mol 64: 1.49; kcal/mol 65: 0.75; kcal/mol 66: 0.52; kcal/mol 67: 1.65; kcal/mol 72: 2.79
[9 empty] | 76.23 | Black oil | 0 | 5171.9 | kcal/mol 47: 0.05; kcal/mol 48: 0.1; kcal/mol 49: 0.19; kcal/mol 50: 0.3; kcal/mol 51: 0.23; kcal/mol 52: 0.56; kcal/mol 53: 0.69; kcal/mol 54: 2.34; kcal/mol 55: 7.18; kcal/mol 56: 12.46; kcal/mol 57: 25.64; kcal/mol 58: 19.65; kcal/mol 59: 15.81; kcal/mol 60: 5.35; kcal/mol 61: 2.55; kcal/mol 62: 1.79; kcal/mol 63: 0.63; kcal/mol 64: 0.93; kcal/mol 65: 0.47; kcal/mol 66: 0.32; kcal/mol 67: 1.03; kcal/mol 72: 1.73
Mu4-RC_TaranakiBasin_TII-III_2C | Proprietary of Schlumberger | Type II - III | Coal | New Zealand | Mid to Late Cretaceous | oil generating coal | 0.75 | 290 | 24.37 | Wet gas | 0 | 15295 | kcal/mol 47: 0; kcal/mol 48: 0; kcal/mol 49: 0.03; kcal/mol 50: 0.34; kcal/mol 51: 0.18; kcal/mol 52: 0.72; kcal/mol 53: 0; kcal/mol 54: 0.43; kcal/mol 55: 1.61; kcal/mol 56: 1.05; kcal/mol 57: 3.67; kcal/mol 58: 4.7; kcal/mol 59: 14.08; kcal/mol 60: 15.89; kcal/mol 61: 14.48; kcal/mol 62: 17.03; kcal/mol 63: 8.53; kcal/mol 64: 0; kcal/mol 65: 6.78; kcal/mol 66: 3.86; kcal/mol 67: 0; kcal/mol 68: 0; kcal/mol 69: 3.62; kcal/mol 70: 0.84; kcal/mol 71: 2.06; kcal/mol 72: 0.1
[9 empty] | 75.63 | Black oil | 0 | 15295 | kcal/mol 47: 0; kcal/mol 48: 0; kcal/mol 49: 0.04; kcal/mol 50: 0.43; kcal/mol 51: 0.23; kcal/mol 52: 0.93; kcal/mol 53: 0; kcal/mol 54: 0.55; kcal/mol 55: 2.07; kcal/mol 56: 1.34; kcal/mol 57: 4.7; kcal/mol 58: 7.34; kcal/mol 59: 18.37; kcal/mol 60: 20.76; kcal/mol 61: 14.84; kcal/mol 62: 11.3; kcal/mol 63: 5.66; kcal/mol 64: 0; kcal/mol 65: 4.49; kcal/mol 66: 2.57; kcal/mol 67: 0; kcal/mol 68: 0; kcal/mol 69: 2.4; kcal/mol 70: 0.55; kcal/mol 71: 1.36; kcal/mol 72: 0.07
Mu4-RC_TaranakiBasin_TII-III_2C_Crack | Proprietary of Schlumberger | Type II - III | Coal | New Zealand | Mid to Late Cretaceous | oil generating coal | 0.75 | 290 | 24.37 | Wet gas | 0 | 15295 | kcal/mol 47: 0; kcal/mol 48: 0; kcal/mol 49: 0.03; kcal/mol 50: 0.34; kcal/mol 51: 0.18; kcal/mol 52: 0.72; kcal/mol 53: 0; kcal/mol 54: 0.43; kcal/mol 55: 1.61; kcal/mol 56: 1.05; kcal/mol 57: 3.67; kcal/mol 58: 4.7; kcal/mol 59: 14.08; kcal/mol 60: 15.89; kcal/mol 61: 14.48; kcal/mol 62: 17.03; kcal/mol 63: 8.53; kcal/mol 64: 0; kcal/mol 65: 6.78; kcal/mol 66: 3.86; kcal/mol 67: 0; kcal/mol 68: 0; kcal/mol 69: 3.62; kcal/mol 70: 0.84; kcal/mol 71: 2.06; kcal/mol 72: 0.1
[9 empty] | 75.63 | Black oil | 0 | 15295 | kcal/mol 47: 0; kcal/mol 48: 0; kcal/mol 49: 0.04; kcal/mol 50: 0.43; kcal/mol 51: 0.23; kcal/mol 52: 0.93; kcal/mol 53: 0; kcal/mol 54: 0.55; kcal/mol 55: 2.07; kcal/mol 56: 1.34; kcal/mol 57: 4.7; kcal/mol 58: 7.34; kcal/mol 59: 18.37; kcal/mol 60: 20.76; kcal/mol 61: 14.84; kcal/mol 62: 11.3; kcal/mol 63: 5.66; kcal/mol 64: 0; kcal/mol 65: 4.49; kcal/mol 66: 2.57; kcal/mol 67: 0; kcal/mol 68: 0; kcal/mol 69: 2.4; kcal/mol 70: 0.55; kcal/mol 71: 1.36; kcal/mol 72: 0.07
Quigley_et_al(1987)_TII |  | Type II |  |  |  |  | 0.75 | 601 | 16.67 | Petromod Gas | 0 | 5779998.5 | kcal/mol 58: 0.81; kcal/mol 61: 7.41; kcal/mol 64: 26.88; kcal/mol 67: 38.3; kcal/mol 70: 21.46; kcal/mol 73: 4.73; kcal/mol 76: 0.41
[9 empty] | 83.33 | Petromod Oil | 0 | 49.9 | 5: 0.2; kcal/mol 46: 0.3; kcal/mol 47: 2.7; kcal/mol 48: 12.4; kcal/mol 49: 28.4; kcal/mol 50: 32.2; kcal/mol 51: 18.1; kcal/mol 52: 5; kcal/mol 53: 0.7
Tissot_in_Waples(1992)_TII_Crack | Waples, D.W., Kamata, H.& Suizu, M. (1992): The Art of Maturity Modeling. Part 1:Alternative Models and Sensitivity Analysis. - AAPG Bull. V. 76, No. 1, p. 47-66. | Type II | artificial | none | none |  | 0.75 | 492 | 0 | Petromod Gas | 0
[9 empty] | 100 | Petromod Oil | 0 | 287 | kcal/mol 40: 1.4; kcal/mol 48: 1; kcal/mol 50: 5.7; kcal/mol 52: 55.5; kcal/mol 54: 29.3; kcal/mol 56: 4.5; kcal/mol 58: 1.2; kcal/mol 60: 0.8; kcal/mol 62: 0.6
Tissot_in_Waples(1992)_TIII_Crack | Waples, D.W., Kamata, H.& Suizu, M. (1992): The Art of Maturity Modeling. Part 1:Alternative Models and Sensitivity Analysis. - AAPG Bull. V. 76, No. 1, p. 47-66. | Type III | artificial | none | none |  | 0.68 | 201 | 0 | Petromod Gas | 0
[9 empty] | 100 | Petromod Oil | 0 | 1720 | kcal/mol 52: 1.5; kcal/mol 54: 6; kcal/mol 56: 37.3; kcal/mol 58: 31.3; kcal/mol 60: 9.4; kcal/mol 62: 5.5; kcal/mol 64: 3.5; kcal/mol 66: 2.5; kcal/mol 68: 2; kcal/mol 70: 1
Toarcian_ParisBasin_TII_2C | Proprietary of Schlumberger | Type II | Shale | Paris Basin | Toarcian |  | 0.75 | 602 | 16.79 | Wet gas | 0 | 2674.25 | kcal/mol 44: 0.03; kcal/mol 45: 0.15; kcal/mol 46: 0.18; kcal/mol 47: 0.4; kcal/mol 48: 0.51; kcal/mol 49: 0.86; kcal/mol 50: 1.24; kcal/mol 51: 1.98; kcal/mol 52: 3.31; kcal/mol 53: 7.61; kcal/mol 54: 13.97; kcal/mol 55: 18.62; kcal/mol 56: 26.89; kcal/mol 57: 9.34; kcal/mol 58: 6.71; kcal/mol 59: 3.8; kcal/mol 60: 1.08; kcal/mol 61: 1.19; kcal/mol 62: 0.1; kcal/mol 63: 1.08; kcal/mol 64: 0; kcal/mol 65: 0; kcal/mol 66: 0; kcal/mol 67: 0.95
[9 empty] | 83.21 | Black oil | 0 | 2674.25 | kcal/mol 44: 0.03; kcal/mol 45: 0.16; kcal/mol 46: 0.19; kcal/mol 47: 0.44; kcal/mol 48: 0.55; kcal/mol 49: 0.94; kcal/mol 50: 1.36; kcal/mol 51: 2.17; kcal/mol 52: 3.63; kcal/mol 53: 8.36; kcal/mol 54: 15.28; kcal/mol 55: 20.35; kcal/mol 56: 26.4; kcal/mol 57: 7.75; kcal/mol 58: 5.58; kcal/mol 59: 3.15; kcal/mol 60: 0.9; kcal/mol 61: 0.99; kcal/mol 62: 0.08; kcal/mol 63: 0.9; kcal/mol 64: 0; kcal/mol 65: 0; kcal/mol 66: 0; kcal/mol 67: 0.79
Toarcian_ParisBasin_TII_2C_Crack | Proprietary of Schlumberger | Type II | Shale | Paris Basin | Toarcian |  | 0.75 | 602 | 16.79 | Wet gas | 0 | 2674.25 | kcal/mol 44: 0.03; kcal/mol 45: 0.15; kcal/mol 46: 0.18; kcal/mol 47: 0.4; kcal/mol 48: 0.51; kcal/mol 49: 0.86; kcal/mol 50: 1.24; kcal/mol 51: 1.98; kcal/mol 52: 3.31; kcal/mol 53: 7.61; kcal/mol 54: 13.97; kcal/mol 55: 18.62; kcal/mol 56: 26.89; kcal/mol 57: 9.34; kcal/mol 58: 6.71; kcal/mol 59: 3.8; kcal/mol 60: 1.08; kcal/mol 61: 1.19; kcal/mol 62: 0.1; kcal/mol 63: 1.08; kcal/mol 64: 0; kcal/mol 65: 0; kcal/mol 66: 0; kcal/mol 67: 0.95
[9 empty] | 83.21 | Black oil | 0 | 2674.25 | kcal/mol 44: 0.03; kcal/mol 45: 0.16; kcal/mol 46: 0.19; kcal/mol 47: 0.44; kcal/mol 48: 0.55; kcal/mol 49: 0.94; kcal/mol 50: 1.36; kcal/mol 51: 2.17; kcal/mol 52: 3.63; kcal/mol 53: 8.36; kcal/mol 54: 15.28; kcal/mol 55: 20.35; kcal/mol 56: 26.4; kcal/mol 57: 7.75; kcal/mol 58: 5.58; kcal/mol 59: 3.15; kcal/mol 60: 0.9; kcal/mol 61: 0.99; kcal/mol 62: 0.08; kcal/mol 63: 0.9; kcal/mol 64: 0; kcal/mol 65: 0; kcal/mol 66: 0; kcal/mol 67: 0.79
Ungerer(1990)_TII(NorthSea) | Ungerer, P. (1990): State of the art of research in kinetic modelling of oil formation and expulsion. - Org. Geochem. Vol. 16, Nos 1-3, pp. 1-25 | Type II | Shale | North Sea (Viking Graben) | Kimmeridge (Spekk Formation) |  | 0.75 | 390 | 14 | Petromod Gas | 0 | 473 | kcal/mol 46: 6.49; kcal/mol 48: 7.07; kcal/mol 50: 5.59; kcal/mol 52: 6.24; kcal/mol 54: 13.7; kcal/mol 56: 16.03; kcal/mol 58: 14.6; kcal/mol 60: 13.5; kcal/mol 62: 10.74; kcal/mol 64: 2.38; kcal/mol 66: 1.99; kcal/mol 68: 1.67
[9 empty] | 86 | Petromod Oil | 0 | 473 | kcal/mol 50: 1.22; kcal/mol 52: 7.85; kcal/mol 54: 82.53; kcal/mol 56: 7.42; kcal/mol 58: 0.98
Ungerer(1990)_TIII(NorthSea) | Ungerer, P. (1990): State of the art of research in kinetic modelling of oil formation and expulsion. - Org. Geochem. Vol. 16, Nos 1-3, pp. 1-25 | Type III | Coal | North Sea (Viking Graben) | middle Jurassic (Bajocian) |  | 0.68 | 274 | 25 | Petromod Gas | 0 | 1730 | kcal/mol 54: 5.8; kcal/mol 56: 13.44; kcal/mol 58: 20.96; kcal/mol 60: 16.23; kcal/mol 62: 11.04; kcal/mol 64: 7.99; kcal/mol 66: 6.96; kcal/mol 68: 6.48; kcal/mol 70: 6.37; kcal/mol 72: 3.5; kcal/mol 74: 1.23
[9 empty] | 75 | Petromod Oil | 0 | 1730 | kcal/mol 50: 1; kcal/mol 52: 1.7; kcal/mol 54: 6.95; kcal/mol 56: 45.37; kcal/mol 58: 34.66; kcal/mol 60: 6.86; kcal/mol 62: 1.53; kcal/mol 64: 0.76; kcal/mol 66: 0.67; kcal/mol 68: 0.41; kcal/mol 70: 0.09
Vandenbroucke_et_al(1999)_TII(NorthSea) | Vandenbroucke, M., Behar, F. & Rudkiewicz, J.L. (1999): Kinetic modelling of petroleum formation and cracking: implications from the high pressure/high temperature Elgin Field (UK, North Sea). - Org. Geoch. Vol. 30, pp. 1105-1125. | Type II | Shale (Kimmeridge Clay) | North Sea (Elgin Field) | Kimmeridge | Calculated from Compositional kinetics by summing up C1 to C5 as gas and using C6 to C15+ as oil | 0.75 | 578 | 13 | Petromod Gas | 0 | 505 | kcal/mol 46: 0.09; kcal/mol 48: 1.35; kcal/mol 50: 6.8; kcal/mol 52: 17.47; kcal/mol 54: 18.78; kcal/mol 56: 17.35; kcal/mol 58: 9.63; kcal/mol 60: 11.68; kcal/mol 62: 9.07; kcal/mol 64: 6.48; kcal/mol 66: 1.3
[9 empty] | 87 | Petromod Oil | 0 | 505 | kcal/mol 46: 0.27; kcal/mol 48: 2.42; kcal/mol 50: 11.53; kcal/mol 52: 31.62; kcal/mol 54: 49.57; kcal/mol 56: 4.21; kcal/mol 58: 0.38
Vandenbroucke_et_al(1999)_TIII(NorthSea) | Vandenbroucke, M., Behar, F. & Rudkiewicz, J.L. (1999): Kinetic modelling of petroleum formation and cracking: implications from the high pressure/high temperature Elgin Field (UK, North Sea). - Org. Geoch. Vol. 30, pp. 1105-1125. | Type III | Shale (Pentland) | North Sea (Elgin Field) | Bathonian / Callovian | Calculated from Compositional kinetics by summing up C1 to C5 as gas and using C6 to C15+ as oil | 0.68 | 232 | 34 | Petromod Gas | 0 | 9780 | kcal/mol 56: 0.73; kcal/mol 58: 5.42; kcal/mol 60: 12.07; kcal/mol 62: 13.65; kcal/mol 64: 12.02; kcal/mol 66: 16.67; kcal/mol 68: 12.75; kcal/mol 70: 12.77; kcal/mol 72: 11.4; kcal/mol 74: 2.52
[9 empty] | 66 | Petromod Oil | 0 | 9780 | kcal/mol 54: 1; kcal/mol 56: 14.28; kcal/mol 58: 43.09; kcal/mol 60: 29.39; kcal/mol 62: 10.94; kcal/mol 64: 1.3

## Geochronology
Eonothem /Eon | R | G | B | Erathem/ Era | R | G | B | System/ Period | R | G | B | Series | R | G | B | Series / Epoch | R | G | B | Stage / Age | Numerical age top | Accuracy | Numerical age bottom | Accuracy | R | G | B
Hadean | 174 | 2 | 126 | - | 174 | 2 | 126 | - | 174 | 2 | 126 |  |  |  |  | - | 174 | 2 | 126 | - | 4031 | ±3 | 4567 |  | 174 | 2 | 126
Archean | 240 | 4 | 127 | Eoarchean | 218 | 3 | 127 | - | 230 | 29 | 140 |  |  |  |  | - | 230 | 29 | 140 | - | 3600 |  | 4031 | ±3 | 230 | 29 | 140
Archean | 240 | 4 | 127 | Paleoarchean | 244 | 68 | 159 | - | 246 | 104 | 178 |  |  |  |  | - | 246 | 104 | 178 | - | 3200 |  | 3600 |  | 246 | 104 | 178
Archean | 240 | 4 | 127 | Mesoarchean | 247 | 104 | 169 | - | 248 | 129 | 181 |  |  |  |  | - | 248 | 129 | 181 | - | 2800 |  | 3200 |  | 248 | 129 | 181
Archean | 240 | 4 | 127 | Neoarchean | 249 | 155 | 193 | - | 250 | 167 | 200 |  |  |  |  | - | 250 | 167 | 200 | - | 2500 |  | 2800 |  | 250 | 167 | 200
Proterozoic | 247 | 53 | 99 | Paleoproterozoic | 247 | 67 | 112 | Siderian | 247 | 79 | 124 |  |  |  |  | - | 247 | 79 | 124 | - | 2300 |  | 2500 |  | 247 | 79 | 124
Proterozoic | 247 | 53 | 99 | Paleoproterozoic | 247 | 67 | 112 | Rhyacian | 247 | 91 | 137 |  |  |  |  | - | 247 | 91 | 137 | - | 1900 |  | 2300 |  | 247 | 91 | 137
Proterozoic | 247 | 53 | 99 | Paleoproterozoic | 247 | 67 | 112 | Orosirian | 247 | 104 | 152 |  |  |  |  | - | 247 | 104 | 152 | - | 1800 |  | 1900 |  | 247 | 104 | 152
Proterozoic | 247 | 53 | 99 | Paleoproterozoic | 247 | 67 | 112 | Statherian | 248 | 117 | 167 |  |  |  |  | - | 248 | 117 | 167 | - | 1600 |  | 1800 |  | 248 | 117 | 167
Proterozoic | 247 | 53 | 99 | Mesoproterozoic | 253 | 180 | 98 | Calymmian | 253 | 192 | 122 |  |  |  |  | - | 253 | 192 | 122 | - | 1400 |  | 1600 |  | 253 | 192 | 122
Proterozoic | 247 | 53 | 99 | Mesoproterozoic | 253 | 180 | 98 | Ectasian | 253 | 204 | 138 |  |  |  |  | - | 253 | 204 | 138 | - | 1200 |  | 1400 |  | 253 | 204 | 138
Proterozoic | 247 | 53 | 99 | Mesoproterozoic | 253 | 180 | 98 | Stenian | 254 | 217 | 154 |  |  |  |  | - | 254 | 217 | 154 | - | 1000 |  | 1200 |  | 254 | 217 | 154
Proterozoic | 247 | 53 | 99 | Neoproterozoic | 254 | 179 | 66 | Tonian | 254 | 191 | 78 |  |  |  |  | - | 254 | 191 | 78 | - | 720 |  | 1000 |  | 254 | 191 | 78
Proterozoic | 247 | 53 | 99 | Neoproterozoic | 254 | 179 | 66 | Cryogenian | 254 | 204 | 92 |  |  |  |  | - | 254 | 204 | 92 | - | 635 |  | 720 |  | 254 | 204 | 92
Proterozoic | 247 | 53 | 99 | Neoproterozoic | 254 | 179 | 66 | Ediacaran | 254 | 217 | 106 |  |  |  |  | - | 254 | 217 | 106 | - | 538.8 | ±0.6 | 635 |  | 254 | 217 | 106
Phanerozoic | 154 | 217 | 221 | Paleozoic | 153 | 192 | 141 | Cambrian | 127 | 160 | 86 |  |  |  |  | Terreneuvian | 140 | 176 | 108 | Fortunian | 529 |  | 538.8 | ±0.6 | 153 | 181 | 117
Phanerozoic | 154 | 217 | 221 | Paleozoic | 153 | 192 | 141 | Cambrian | 127 | 160 | 86 |  |  |  |  | Terreneuvian | 140 | 176 | 108 | Stage 2 | 521 |  | 529 |  | 166 | 186 | 128
Phanerozoic | 154 | 217 | 221 | Paleozoic | 153 | 192 | 141 | Cambrian | 127 | 160 | 86 |  |  |  |  | Series 2 | 153 | 192 | 120 | Stage 3 | 514.5 |  | 521 |  | 166 | 197 | 131
Phanerozoic | 154 | 217 | 221 | Paleozoic | 153 | 192 | 141 | Cambrian | 127 | 160 | 86 |  |  |  |  | Series 2 | 153 | 192 | 120 | Stage 4 | 506.5 |  | 514.5 |  | 179 | 202 | 142
Phanerozoic | 154 | 217 | 221 | Paleozoic | 153 | 192 | 141 | Cambrian | 127 | 160 | 86 |  |  |  |  | Miaolingian | 166 | 207 | 134 | Wuliuan | 504.5 |  | 506.5 |  | 179 | 212 | 146
Phanerozoic | 154 | 217 | 221 | Paleozoic | 153 | 192 | 141 | Cambrian | 127 | 160 | 86 |  |  |  |  | Miaolingian | 166 | 207 | 134 | Drumian | 500.5 |  | 504.5 |  | 191 | 217 | 157
Phanerozoic | 154 | 217 | 221 | Paleozoic | 153 | 192 | 141 | Cambrian | 127 | 160 | 86 |  |  |  |  | Miaolingian | 166 | 207 | 134 | Guzhangian | 497 |  | 500.5 |  | 204 | 223 | 170
Phanerozoic | 154 | 217 | 221 | Paleozoic | 153 | 192 | 141 | Cambrian | 127 | 160 | 86 |  |  |  |  | Furongian | 179 | 224 | 149 | Paibian | 494.2 |  | 497 |  | 204 | 235 | 174
Phanerozoic | 154 | 217 | 221 | Paleozoic | 153 | 192 | 141 | Cambrian | 127 | 160 | 86 |  |  |  |  | Furongian | 179 | 224 | 149 | Jiangshanian | 491 |  | 494.2 |  | 217 | 240 | 187
Phanerozoic | 154 | 217 | 221 | Paleozoic | 153 | 192 | 141 | Cambrian | 127 | 160 | 86 |  |  |  |  | Furongian | 179 | 224 | 149 | Stage 10 | 486.85 | ±1.5 | 491 |  | 230 | 245 | 201
Phanerozoic | 154 | 217 | 221 | Paleozoic | 153 | 192 | 141 | Ordovician | 0 | 146 | 112 |  |  |  |  | Early Ordovician | 26 | 157 | 111 | Tremadocian | 477.1 | ±1.2 | 486.85 | ±1.5 | 51 | 169 | 126
Phanerozoic | 154 | 217 | 221 | Paleozoic | 153 | 192 | 141 | Ordovician | 0 | 146 | 112 |  |  |  |  | Early Ordovician | 26 | 157 | 111 | Floian | 471.3 | ±1.4 | 477.1 | ±1.2 | 65 | 176 | 135
Phanerozoic | 154 | 217 | 221 | Paleozoic | 153 | 192 | 141 | Ordovician | 0 | 146 | 112 |  |  |  |  | Middle Ordovician | 77 | 180 | 126 | Dapingian | 469.4 | ±0.9 | 471.3 | ±1.4 | 102 | 192 | 146
Phanerozoic | 154 | 217 | 221 | Paleozoic | 153 | 192 | 141 | Ordovician | 0 | 146 | 112 |  |  |  |  | Middle Ordovician | 77 | 180 | 126 | Darriwilian | 458.2 | ±0.7 | 469.4 | ±0.9 | 116 | 198 | 156
Phanerozoic | 154 | 217 | 221 | Paleozoic | 153 | 192 | 141 | Ordovician | 0 | 146 | 112 |  |  |  |  | Late Ordovician | 127 | 202 | 147 | Sandbian | 452.8 | ±0.7 | 458.2 | ±0.7 | 140 | 208 | 148
Phanerozoic | 154 | 217 | 221 | Paleozoic | 153 | 192 | 141 | Ordovician | 0 | 146 | 112 |  |  |  |  | Late Ordovician | 127 | 202 | 147 | Katian | 445.2 | ±0.9 | 452.8 | ±0.7 | 153 | 214 | 159
Phanerozoic | 154 | 217 | 221 | Paleozoic | 153 | 192 | 141 | Ordovician | 0 | 146 | 112 |  |  |  |  | Late Ordovician | 127 | 202 | 147 | Hirnantian | 443.1 | ±0.9 | 445.2 | ±0.9 | 166 | 219 | 171
Phanerozoic | 154 | 217 | 221 | Paleozoic | 153 | 192 | 141 | Silurian | 179 | 225 | 182 |  |  |  |  | Llandovery | 153 | 215 | 179 | Rhuddanian | 440.5 | ±1.0 | 443.1 | ±0.9 | 166 | 220 | 181
Phanerozoic | 154 | 217 | 221 | Paleozoic | 153 | 192 | 141 | Silurian | 179 | 225 | 182 |  |  |  |  | Llandovery | 153 | 215 | 179 | Aeronian | 438.6 | ±1.0 | 440.5 | ±1.0 | 179 | 225 | 194
Phanerozoic | 154 | 217 | 221 | Paleozoic | 153 | 192 | 141 | Silurian | 179 | 225 | 182 |  |  |  |  | Llandovery | 153 | 215 | 179 | Telychian | 432.9 | ±1.2 | 438.6 | ±1.0 | 191 | 230 | 207
Phanerozoic | 154 | 217 | 221 | Paleozoic | 153 | 192 | 141 | Silurian | 179 | 225 | 182 |  |  |  |  | Wenlock | 179 | 225 | 194 | Sheinwoodian | 430.6 | ±1.3 | 432.9 | ±1.2 | 191 | 230 | 195
Phanerozoic | 154 | 217 | 221 | Paleozoic | 153 | 192 | 141 | Silurian | 179 | 225 | 182 |  |  |  |  | Wenlock | 179 | 225 | 194 | Homerian | 426.7 | ±1.5 | 430.6 | ±1.3 | 204 | 235 | 209
Phanerozoic | 154 | 217 | 221 | Paleozoic | 153 | 192 | 141 | Silurian | 179 | 225 | 182 |  |  |  |  | Ludlow | 191 | 230 | 207 | Gorstian | 425 | ±1.5 | 426.7 | ±1.5 | 204 | 236 | 221
Phanerozoic | 154 | 217 | 221 | Paleozoic | 153 | 192 | 141 | Silurian | 179 | 225 | 182 |  |  |  |  | Ludlow | 191 | 230 | 207 | Ludfordian | 422.7 | ±1.6 | 425 | ±1.5 | 217 | 240 | 223
Phanerozoic | 154 | 217 | 221 | Paleozoic | 153 | 192 | 141 | Silurian | 179 | 225 | 182 |  |  |  |  | Pridoli | 230 | 245 | 225 | - | 419.62 | ±1.36 | 422.7 | ±1.6 | 230 | 245 | 225
Phanerozoic | 154 | 217 | 221 | Paleozoic | 153 | 192 | 141 | Devonian | 203 | 140 | 55 |  |  |  |  | Early Devonian | 229 | 172 | 77 | Lochkovian | 413.02 | ±1.91 | 419.62 | ±1.36 | 229 | 183 | 90
Phanerozoic | 154 | 217 | 221 | Paleozoic | 153 | 192 | 141 | Devonian | 203 | 140 | 55 |  |  |  |  | Early Devonian | 229 | 172 | 77 | Pragian | 410.62 | ±1.95 | 413.02 | ±1.91 | 229 | 196 | 104
Phanerozoic | 154 | 217 | 221 | Paleozoic | 153 | 192 | 141 | Devonian | 203 | 140 | 55 |  |  |  |  | Early Devonian | 229 | 172 | 77 | Emsian | 393.47 | ±0.99 | 410.62 | ±1.95 | 229 | 208 | 117
Phanerozoic | 154 | 217 | 221 | Paleozoic | 153 | 192 | 141 | Devonian | 203 | 140 | 55 |  |  |  |  | Middle Devonian | 241 | 200 | 104 | Eifelian | 387.95 | ±1.04 | 393.47 | ±0.99 | 241 | 213 | 118
Phanerozoic | 154 | 217 | 221 | Paleozoic | 153 | 192 | 141 | Devonian | 203 | 140 | 55 |  |  |  |  | Middle Devonian | 241 | 200 | 104 | Givetian | 382.31 | ±1.36 | 387.95 | ±1.04 | 241 | 225 | 133
Phanerozoic | 154 | 217 | 221 | Paleozoic | 153 | 192 | 141 | Devonian | 203 | 140 | 55 |  |  |  |  | Late Devonian | 241 | 225 | 157 | Frasnian | 372.15 | ±0.46 | 382.31 | ±1.36 | 242 | 237 | 173
Phanerozoic | 154 | 217 | 221 | Paleozoic | 153 | 192 | 141 | Devonian | 203 | 140 | 55 |  |  |  |  | Late Devonian | 241 | 225 | 157 | Famennian | 358.86 | ±0.19 | 372.15 | ±0.46 | 242 | 237 | 197
Phanerozoic | 154 | 217 | 221 | Paleozoic | 153 | 192 | 141 | Carboniferous | 103 | 165 | 153 | Mississippian | 103 | 143 | 102 | Early Mississippian | 128 | 171 | 108 | Tournaisian | 346.7 | ±0.4 | 358.86 | ±0.19 | 140 | 176 | 108
Phanerozoic | 154 | 217 | 221 | Paleozoic | 153 | 192 | 141 | Carboniferous | 103 | 165 | 153 | Mississippian | 103 | 143 | 102 | Middle Mississippian | 153 | 180 | 108 | Visean | 330.3 | ±0.4 | 346.7 | ±0.4 | 166 | 185 | 108
Phanerozoic | 154 | 217 | 221 | Paleozoic | 153 | 192 | 141 | Carboniferous | 103 | 165 | 153 | Mississippian | 103 | 143 | 102 | Late Mississippian | 179 | 190 | 108 | Serpukhovian | 323.4 | ±0.4 | 330.3 | ±0.4 | 191 | 194 | 107
Phanerozoic | 154 | 217 | 221 | Paleozoic | 153 | 192 | 141 | Carboniferous | 103 | 165 | 153 | Pennsylvanian | 153 | 194 | 181 | Early Pennsylvanian | 140 | 190 | 180 | Bashkirian | 315.2 | ±0.2 | 323.4 | ±0.4 | 153 | 194 | 181
Phanerozoic | 154 | 217 | 221 | Paleozoic | 153 | 192 | 141 | Carboniferous | 103 | 165 | 153 | Pennsylvanian | 153 | 194 | 181 | Middle Pennsylvanian | 166 | 199 | 183 | Moscovian | 307 | ±0.1 | 315.2 | ±0.2 | 179 | 203 | 185
Phanerozoic | 154 | 217 | 221 | Paleozoic | 153 | 192 | 141 | Carboniferous | 103 | 165 | 153 | Pennsylvanian | 153 | 194 | 181 | Late Pennsylvanian | 191 | 208 | 186 | Kasimovian | 303.7 | ±0.1 | 307 | ±0.1 | 191 | 208 | 197
Phanerozoic | 154 | 217 | 221 | Paleozoic | 153 | 192 | 141 | Carboniferous | 103 | 165 | 153 | Pennsylvanian | 153 | 194 | 181 | Late Pennsylvanian | 191 | 208 | 186 | Gzhelian | 298.9 | ±0.15 | 303.7 | ±0.1 | 204 | 212 | 199
Phanerozoic | 154 | 217 | 221 | Paleozoic | 153 | 192 | 141 | Permian | 240 | 64 | 40 |  |  |  |  | Cisuralian | 239 | 88 | 69 | Asselian | 293.52 | ±0.17 | 298.9 | ±0.15 | 227 | 99 | 80
Phanerozoic | 154 | 217 | 221 | Paleozoic | 153 | 192 | 141 | Permian | 240 | 64 | 40 |  |  |  |  | Cisuralian | 239 | 88 | 69 | Sakmarian | 290.1 | ±0.26 | 293.52 | ±0.17 | 227 | 111 | 92
Phanerozoic | 154 | 217 | 221 | Paleozoic | 153 | 192 | 141 | Permian | 240 | 64 | 40 |  |  |  |  | Cisuralian | 239 | 88 | 69 | Artinskian | 283.3 | ±0.4 | 290.1 | ±0.26 | 227 | 123 | 104
Phanerozoic | 154 | 217 | 221 | Paleozoic | 153 | 192 | 141 | Permian | 240 | 64 | 40 |  |  |  |  | Cisuralian | 239 | 88 | 69 | Kungurian | 274.4 | ±0.4 | 283.3 | ±0.4 | 227 | 135 | 118
Phanerozoic | 154 | 217 | 221 | Paleozoic | 153 | 192 | 141 | Permian | 240 | 64 | 40 |  |  |  |  | Guadalupian | 251 | 116 | 92 | Roadian | 266.9 | ±0.4 | 274.4 | ±0.4 | 251 | 128 | 105
Phanerozoic | 154 | 217 | 221 | Paleozoic | 153 | 192 | 141 | Permian | 240 | 64 | 40 |  |  |  |  | Guadalupian | 251 | 116 | 92 | Wordian | 264.28 | ±0.16 | 266.9 | ±0.4 | 251 | 141 | 118
Phanerozoic | 154 | 217 | 221 | Paleozoic | 153 | 192 | 141 | Permian | 240 | 64 | 40 |  |  |  |  | Guadalupian | 251 | 116 | 92 | Capitanian | 259.51 | ±0.21 | 264.28 | ±0.16 | 251 | 154 | 133
Phanerozoic | 154 | 217 | 221 | Paleozoic | 153 | 192 | 141 | Permian | 240 | 64 | 40 |  |  |  |  | Lopingian | 251 | 167 | 148 | Wuchiapingian | 254.14 | ±0.07 | 259.51 | ±0.21 | 252 | 180 | 162
Phanerozoic | 154 | 217 | 221 | Paleozoic | 153 | 192 | 141 | Permian | 240 | 64 | 40 |  |  |  |  | Lopingian | 251 | 167 | 148 | Changhsingian | 251.902 | ±0.024 | 254.14 | ±0.07 | 252 | 192 | 178
Phanerozoic | 154 | 217 | 221 | Mesozoic | 103 | 197 | 202 | Triassic | 129 | 43 | 146 |  |  |  |  | Early Triassic | 152 | 57 | 153 | Induan | 249.9 |  | 251.902 | ±0.024 | 164 | 70 | 159
Phanerozoic | 154 | 217 | 221 | Mesozoic | 103 | 197 | 202 | Triassic | 129 | 43 | 146 |  |  |  |  | Early Triassic | 152 | 57 | 153 | Olenekian | 246.7 |  | 249.9 |  | 176 | 81 | 165
Phanerozoic | 154 | 217 | 221 | Mesozoic | 103 | 197 | 202 | Triassic | 129 | 43 | 146 |  |  |  |  | Middle Triassic | 177 | 104 | 177 | Anisian | 241.464 | ±0.28 | 246.7 |  | 188 | 117 | 183
Phanerozoic | 154 | 217 | 221 | Mesozoic | 103 | 197 | 202 | Triassic | 129 | 43 | 146 |  |  |  |  | Middle Triassic | 177 | 104 | 177 | Ladinian | 237 |  | 241.464 | ±0.28 | 201 | 131 | 191
Phanerozoic | 154 | 217 | 221 | Mesozoic | 103 | 197 | 202 | Triassic | 129 | 43 | 146 |  |  |  |  | Late Triassic | 189 | 140 | 195 | Carnian | 227.3 |  | 237 |  | 201 | 155 | 203
Phanerozoic | 154 | 217 | 221 | Mesozoic | 103 | 197 | 202 | Triassic | 129 | 43 | 146 |  |  |  |  | Late Triassic | 189 | 140 | 195 | Norian | 205.7 |  | 227.3 |  | 214 | 170 | 211
Phanerozoic | 154 | 217 | 221 | Mesozoic | 103 | 197 | 202 | Triassic | 129 | 43 | 146 |  |  |  |  | Late Triassic | 189 | 140 | 195 | Rhaetian | 201.4 | ±0.2 | 205.7 |  | 227 | 185 | 219
Phanerozoic | 154 | 217 | 221 | Mesozoic | 103 | 197 | 202 | Jurassic | 52 | 178 | 201 |  |  |  |  | Early Jurassic | 66 | 174 | 208 | Hettangian | 199.5 | ±0.3 | 201.4 | ±0.2 | 78 | 179 | 211
Phanerozoic | 154 | 217 | 221 | Mesozoic | 103 | 197 | 202 | Jurassic | 52 | 178 | 201 |  |  |  |  | Early Jurassic | 66 | 174 | 208 | Sinemurian | 192.9 | ±0.3 | 199.5 | ±0.3 | 103 | 188 | 216
Phanerozoic | 154 | 217 | 221 | Mesozoic | 103 | 197 | 202 | Jurassic | 52 | 178 | 201 |  |  |  |  | Early Jurassic | 66 | 174 | 208 | Pliensbachian | 184.2 | ±0.3 | 192.9 | ±0.3 | 128 | 197 | 221
Phanerozoic | 154 | 217 | 221 | Mesozoic | 103 | 197 | 202 | Jurassic | 52 | 178 | 201 |  |  |  |  | Early Jurassic | 66 | 174 | 208 | Toarcian | 174.7 | ±0.8 | 184.2 | ±0.3 | 153 | 206 | 227
Phanerozoic | 154 | 217 | 221 | Mesozoic | 103 | 197 | 202 | Jurassic | 52 | 178 | 201 |  |  |  |  | Middle Jurassic | 128 | 207 | 216 | Aalenian | 170.9 | ±0.8 | 174.7 | ±0.8 | 154 | 217 | 221
Phanerozoic | 154 | 217 | 221 | Mesozoic | 103 | 197 | 202 | Jurassic | 52 | 178 | 201 |  |  |  |  | Middle Jurassic | 128 | 207 | 216 | Bajocian | 168.2 | ±1.2 | 170.9 | ±0.8 | 166 | 221 | 224
Phanerozoic | 154 | 217 | 221 | Mesozoic | 103 | 197 | 202 | Jurassic | 52 | 178 | 201 |  |  |  |  | Middle Jurassic | 128 | 207 | 216 | Bathonian | 165.3 | ±1.1 | 168.2 | ±1.2 | 179 | 226 | 227
Phanerozoic | 154 | 217 | 221 | Mesozoic | 103 | 197 | 202 | Jurassic | 52 | 178 | 201 |  |  |  |  | Middle Jurassic | 128 | 207 | 216 | Callovian | 161.5 | ±1.0 | 165.3 | ±1.1 | 191 | 231 | 229
Phanerozoic | 154 | 217 | 221 | Mesozoic | 103 | 197 | 202 | Jurassic | 52 | 178 | 201 |  |  |  |  | Late Jurassic | 179 | 227 | 238 | Oxfordian | 154.8 | ±0.8 | 161.5 | ±1.0 | 191 | 231 | 241
Phanerozoic | 154 | 217 | 221 | Mesozoic | 103 | 197 | 202 | Jurassic | 52 | 178 | 201 |  |  |  |  | Late Jurassic | 179 | 227 | 238 | Kimmeridgian | 149.2 | ±0.7 | 154.8 | ±0.8 | 204 | 236 | 244
Phanerozoic | 154 | 217 | 221 | Mesozoic | 103 | 197 | 202 | Jurassic | 52 | 178 | 201 |  |  |  |  | Late Jurassic | 179 | 227 | 238 | Tithonian | 143.1 | ±0.6 | 149.2 | ±0.7 | 217 | 241 | 247
Phanerozoic | 154 | 217 | 221 | Mesozoic | 103 | 197 | 202 | Cretaceous | 127 | 198 | 78 |  |  |  |  | Early Cretaceous | 140 | 205 | 87 | Berriasian | 137.05 | ±0.2 | 143.1 | ±0.6 | 140 | 205 | 96
Phanerozoic | 154 | 217 | 221 | Mesozoic | 103 | 197 | 202 | Cretaceous | 127 | 198 | 78 |  |  |  |  | Early Cretaceous | 140 | 205 | 87 | Valanginian | 132.6 | ±0.6 | 137.05 | ±0.2 | 153 | 211 | 106
Phanerozoic | 154 | 217 | 221 | Mesozoic | 103 | 197 | 202 | Cretaceous | 127 | 198 | 78 |  |  |  |  | Early Cretaceous | 140 | 205 | 87 | Hauterivian | 125.77 |  | 132.6 | ±0.6 | 166 | 217 | 117
Phanerozoic | 154 | 217 | 221 | Mesozoic | 103 | 197 | 202 | Cretaceous | 127 | 198 | 78 |  |  |  |  | Early Cretaceous | 140 | 205 | 87 | Barremian | 121.4 | ±0.6 | 125.77 |  | 179 | 223 | 127
Phanerozoic | 154 | 217 | 221 | Mesozoic | 103 | 197 | 202 | Cretaceous | 127 | 198 | 78 |  |  |  |  | Early Cretaceous | 140 | 205 | 87 | Aptian | 113.2 | ±0.3 | 121.4 | ±0.6 | 191 | 228 | 138
Phanerozoic | 154 | 217 | 221 | Mesozoic | 103 | 197 | 202 | Cretaceous | 127 | 198 | 78 |  |  |  |  | Early Cretaceous | 140 | 205 | 87 | Albian | 100.5 | ±0.1 | 113.2 | ±0.3 | 204 | 234 | 151
Phanerozoic | 154 | 217 | 221 | Mesozoic | 103 | 197 | 202 | Cretaceous | 127 | 198 | 78 |  |  |  |  | Late Cretaceous | 166 | 216 | 74 | Cenomanian | 93.9 | ±0.2 | 100.5 | ±0.1 | 179 | 222 | 83
Phanerozoic | 154 | 217 | 221 | Mesozoic | 103 | 197 | 202 | Cretaceous | 127 | 198 | 78 |  |  |  |  | Late Cretaceous | 166 | 216 | 74 | Turonian | 89.8 | ±0.3 | 93.9 | ±0.2 | 191 | 227 | 93
Phanerozoic | 154 | 217 | 221 | Mesozoic | 103 | 197 | 202 | Cretaceous | 127 | 198 | 78 |  |  |  |  | Late Cretaceous | 166 | 216 | 74 | Coniacian | 85.7 | ±0.2 | 89.8 | ±0.3 | 204 | 233 | 104
Phanerozoic | 154 | 217 | 221 | Mesozoic | 103 | 197 | 202 | Cretaceous | 127 | 198 | 78 |  |  |  |  | Late Cretaceous | 166 | 216 | 74 | Santonian | 83.6 | ±0.2 | 85.7 | ±0.2 | 217 | 239 | 116
Phanerozoic | 154 | 217 | 221 | Mesozoic | 103 | 197 | 202 | Cretaceous | 127 | 198 | 78 |  |  |  |  | Late Cretaceous | 166 | 216 | 74 | Campanian | 72.2 | ±0.2 | 83.6 | ±0.2 | 230 | 244 | 127
Phanerozoic | 154 | 217 | 221 | Mesozoic | 103 | 197 | 202 | Cretaceous | 127 | 198 | 78 |  |  |  |  | Late Cretaceous | 166 | 216 | 74 | Maastrichtian | 66 |  | 72.2 | ±0.2 | 242 | 250 | 140
Phanerozoic | 154 | 217 | 221 | Cenozoic | 242 | 249 | 29 | Paleogene | 253 | 154 | 82 |  |  |  |  | Paleocene | 253 | 167 | 95 | Danian | 61.66 |  | 66 |  | 253 | 180 | 98
Phanerozoic | 154 | 217 | 221 | Cenozoic | 242 | 249 | 29 | Paleogene | 253 | 154 | 82 |  |  |  |  | Paleocene | 253 | 167 | 95 | Selandian | 59.24 |  | 61.66 |  | 254 | 191 | 101
Phanerozoic | 154 | 217 | 221 | Cenozoic | 242 | 249 | 29 | Paleogene | 253 | 154 | 82 |  |  |  |  | Paleocene | 253 | 167 | 95 | Thanetian | 56 |  | 59.24 |  | 253 | 191 | 111
Phanerozoic | 154 | 217 | 221 | Cenozoic | 242 | 249 | 29 | Paleogene | 253 | 154 | 82 |  |  |  |  | Eocene | 253 | 180 | 108 | Ypresian | 48.07 |  | 56 |  | 252 | 167 | 115
Phanerozoic | 154 | 217 | 221 | Cenozoic | 242 | 249 | 29 | Paleogene | 253 | 154 | 82 |  |  |  |  | Eocene | 253 | 180 | 108 | Lutetian | 41.03 |  | 48.07 |  | 252 | 180 | 130
Phanerozoic | 154 | 217 | 221 | Cenozoic | 242 | 249 | 29 | Paleogene | 253 | 154 | 82 |  |  |  |  | Eocene | 253 | 180 | 108 | Bartonian | 37.71 |  | 41.03 |  | 253 | 192 | 145
Phanerozoic | 154 | 217 | 221 | Cenozoic | 242 | 249 | 29 | Paleogene | 253 | 154 | 82 |  |  |  |  | Eocene | 253 | 180 | 108 | Priabonian | 33.9 |  | 37.71 |  | 253 | 205 | 161
Phanerozoic | 154 | 217 | 221 | Cenozoic | 242 | 249 | 29 | Paleogene | 253 | 154 | 82 |  |  |  |  | Oligocene | 253 | 192 | 122 | Rupelian | 27.3 |  | 33.9 |  | 254 | 217 | 154
Phanerozoic | 154 | 217 | 221 | Cenozoic | 242 | 249 | 29 | Paleogene | 253 | 154 | 82 |  |  |  |  | Oligocene | 253 | 192 | 122 | Chattian | 23.04 |  | 27.3 |  | 254 | 230 | 170
Phanerozoic | 154 | 217 | 221 | Cenozoic | 242 | 249 | 29 | Neogene | 255 | 230 | 25 |  |  |  |  | Miocene | 255 | 255 | 0 | Aquitanian | 20.45 |  | 23.04 |  | 255 | 255 | 51
Phanerozoic | 154 | 217 | 221 | Cenozoic | 242 | 249 | 29 | Neogene | 255 | 230 | 25 |  |  |  |  | Miocene | 255 | 255 | 0 | Burdigalian | 15.98 |  | 20.45 |  | 255 | 255 | 65
Phanerozoic | 154 | 217 | 221 | Cenozoic | 242 | 249 | 29 | Neogene | 255 | 230 | 25 |  |  |  |  | Miocene | 255 | 255 | 0 | Langhian | 13.82 |  | 15.98 |  | 255 | 255 | 77
Phanerozoic | 154 | 217 | 221 | Cenozoic | 242 | 249 | 29 | Neogene | 255 | 230 | 25 |  |  |  |  | Miocene | 255 | 255 | 0 | Serravallian | 11.63 |  | 13.82 |  | 255 | 255 | 89
Phanerozoic | 154 | 217 | 221 | Cenozoic | 242 | 249 | 29 | Neogene | 255 | 230 | 25 |  |  |  |  | Miocene | 255 | 255 | 0 | Tortonian | 7.246 |  | 11.63 |  | 255 | 255 | 102
Phanerozoic | 154 | 217 | 221 | Cenozoic | 242 | 249 | 29 | Neogene | 255 | 230 | 25 |  |  |  |  | Miocene | 255 | 255 | 0 | Messinian | 5.333 |  | 7.246 |  | 255 | 255 | 115
Phanerozoic | 154 | 217 | 221 | Cenozoic | 242 | 249 | 29 | Neogene | 255 | 230 | 25 |  |  |  |  | Pliocene | 255 | 255 | 153 | Zanclean | 3.6 |  | 5.333 |  | 255 | 255 | 179
Phanerozoic | 154 | 217 | 221 | Cenozoic | 242 | 249 | 29 | Neogene | 255 | 230 | 25 |  |  |  |  | Pliocene | 255 | 255 | 153 | Piacenzian | 2.58 |  | 3.6 |  | 255 | 255 | 191
Phanerozoic | 154 | 217 | 221 | Cenozoic | 242 | 249 | 29 | Quaternary | 249 | 249 | 127 |  |  |  |  | Pleistocene | 255 | 239 | 175 | Gelasian | 1.8 |  | 2.58 |  | 255 | 237 | 179
Phanerozoic | 154 | 217 | 221 | Cenozoic | 242 | 249 | 29 | Quaternary | 249 | 249 | 127 |  |  |  |  | Pleistocene | 255 | 239 | 175 | Calabrian | 0.774 |  | 1.8 |  | 255 | 242 | 186
Phanerozoic | 154 | 217 | 221 | Cenozoic | 242 | 249 | 29 | Quaternary | 249 | 249 | 127 |  |  |  |  | Pleistocene | 255 | 239 | 175 | Chibanian | 0.129 |  | 0.774 |  | 255 | 242 | 199
Phanerozoic | 154 | 217 | 221 | Cenozoic | 242 | 249 | 29 | Quaternary | 249 | 249 | 127 |  |  |  |  | Pleistocene | 255 | 239 | 175 | Upper | 0.0117 |  | 0.129 |  | 255 | 242 | 211
Phanerozoic | 154 | 217 | 221 | Cenozoic | 242 | 249 | 29 | Quaternary | 249 | 249 | 127 |  |  |  |  | Holocene | 254 | 235 | 210 | Greenlandian | 0.0082 |  | 0.0117 |  | 254 | 236 | 219
Phanerozoic | 154 | 217 | 221 | Cenozoic | 242 | 249 | 29 | Quaternary | 249 | 249 | 127 |  |  |  |  | Holocene | 254 | 235 | 210 | Northgrippian | 0.0042 |  | 0.0082 |  | 253 | 236 | 228
Phanerozoic | 154 | 217 | 221 | Cenozoic | 242 | 249 | 29 | Quaternary | 249 | 249 | 127 |  |  |  |  | Holocene | 254 | 235 | 210 | Meghalayan | 0 |  | 0.0042 |  | 253 | 237 | 236